## TOC
TOC
SWAP
Heritage
PMP Hardware Technical
Nonhardware Technical
Construction
O&S
Software Dev
Software Mx
Quantities and O&S Time Phased
Configuration
Manpower Time Phased
LRU
Parts
Program
Milestones
Contract
Roles
PMP WBS_CRS Definitions
Nonhardware WBS_CRS Definitions
O&S WBS_CRS Definitions
Column Definitions
Instructions
Metadata

## SWAP
SWAPTable | ENTER SECURITY & DATA HANDLING MARKINGS HERE
CARD Table: Size, Weight, and Power Table
ColumnHead | WBS Number | WBS Element | Weight | Weight - Structural | Weight - Electronics | Power - Maximum Consumption Rate | Volume |  |  | Weight |  |  |  |  | Power - Maximum Consumption Rate |  |  |  |  | Volume
|  | Units: | Pounds | Pounds | Pounds | Kilowatts | Cubic Inches |  |  | Pounds |  |  |  |  | Kilowatts |  |  |  |  | Cubic Inches
|  | Designate each column as Estimate or Actual: | [5 empty] | Source | Notes | Low | High | Margin | Objective | Threshold | Low | High | Margin | Objective | Threshold | Low | High | Margin | Objective | Threshold
Note on D4: Physical weight of the item.
Note on E4: The item's mechanical/structural weight.
Note on F4: The item's electronics weight.
Note on G4: Maximum rate of power consumption by the item.
Note on H4: Physical volume of the item.
Note on M4: Physical weight of the item.
Note on S4: Maximum rate of power consumption by the item.
Note on Y4: Physical volume of the item.

## Heritage
HeritageTable | ENTER SECURITY & DATA HANDLING MARKINGS HERE
CARD Table: Heritage
ColumnHead | WBS Number | WBS Element | New Design | Predecessor System
|  | Units: | Percent | Text
|  | Designate each column as Estimate or Actual: |  |  | Source | Notes
Note on D5: The extent of the item's design that is new on a 0-100% scale as follows: 0% - 10% Existing design. May include previously qualified units, build-to-print units, and units with minimal changes from a prior unit. TRL is expected to be high (e.g. TRL 9) in this range. 10% – 40% Minor design changes. May include minor design changes due to component swap out for obsolescence and minor enhancements for producibility. TRL is expected to be high (e.g. TRL 8-9) in this range. 40% - 60% Moderate design changes. Based on prior design. May include problematic parts obsolescence (e.g. forced design changes or new vendor) as well as downstream impacts. Unlikely to include any significant changes to form, fit, or function (see below). TRL is may be moderately high in this range (e.g. TRL 7-8). 60% - 90% Mostly new design or major redesign. This range suggests a significant design effort. More than 50% of the item by weight is modified and will typically undergo some form of qualification testing. Typically includes development and testing of engineering, prototype, or qualification models. Usually includes changes to form, fit, or function. Parts obsolescence and downstream impacts may be more severe in this range. TRL may be in the 6-7 range. 90% - 100% Complete new design. Minimal design heritage. Typically includes development and testing of engineering, prototype, or qualification models. TRL may be 6 or lower. Other considerations include: General characteristics • Difficulty or complexity of requirements (e.g. uniqueness of program, stringency of specs, challenge to meet mass margins, interface complexity, etc.) • Parts obsolescence and downstream impacts to the nonrecurring effort • Repetition of design (commonality of internal parts) • Whether or not the unit has ever flown on the current platform and subsequent complexities that arise as a result Maturity • Technology readiness level (TRL) – typical values may range between 6-9 within the percent new scale • Manufacturing readiness level (MRL) • Amount of drawing updates required Qualification and analysis required • Use of engineering models • Qualification status (None, Delta, Proto, Traditional) • Analysis required (e.g. stress, thermal, EMI…) • Activities required in preparation for design review (e.g. PDR, CDR) as well as post review actions Implementation • New support/test equipment needed • Parts, material, and processes (e.g. New vendors, BOM updates…)
Note on E5: When Percent New Design is less than 100%, cite the systems from which design is inherited.

## PMP Hardware Technical
HardwareTechnicalTable | UNCLASSIFIED, FOR OFFICIAL USE ONLY | [11 empty] | TagName1 | TagValue1
| CARD Table: PMP Hardware Technical Table | [11 empty] | TagName2 | TagValue2
[13 empty] | TagName3 | TagValue3
ColumnHead | [14 empty] | Second Point of View | [8 empty] | Third Point of View
| WBS/CRS Number | WBS/CRS Element | Parameter Name | Value | Low | High | Margin | Unit of Measure | Unit Qualifier | Estimate or Actual | Objective | Threshold | Source | Notes | Value | Low | High | Margin | Unit of Measure | Unit Qualifier | Estimate or Actual | Source | Notes | Value | Low | High | Margin | Unit of Measure | Unit Qualifier | Estimate or Actual | Source | Notes | Definition | VocabularyID | Repeatable | List Item #1 | List Item #2 | List Item #3 | List Item #4 | List Item #5 | List Item #6 | List Item #7 | List Item #8 | List Item #9 | List Item #10 | List Item #n | Development Core | Production Core | Sustainment Core
| 1 | Avionics System
| 1.1 | Prime Mission Product (PMP) 1...n (Specify) | [31 empty] | Heritage
|  |  | Design Reuse |  |  |  |  | List | [10 empty] | List | [8 empty] | List |  |  |  |  | Choice List: 1) New Design; 2) Modified Design; 3) Complete Reuse |  |  | New Design | Modified Design | Complete Reuse
|  |  | Source Type |  |  |  |  | List | [10 empty] | List | [8 empty] | List |  |  |  |  | Commercial off-the-shelf (COTS) is a Federal Acquisition Regulation (FAR) term for commercial items available in the commercial marketplace that can be bought and used under government contract. Non-Developmental Item (NDI) according to (FAR 2.101) means: 1.Any previously developed item of supply used exclusively for governmental purposes by a Federal agency, a State or local government, or a foreign government with which the United States has a mutual defense cooperation agreement; 2.Any item described in paragraph (1) of this definition that requires only minor modification or modifications of a type customarily available in the commercial marketplace in order to meet the requirements of the procuring department or agency; or 3.Any item of supply being produced that does not meet the requirements of paragraphs (1) or (2) solely because the item is not yet in use. A Build item is a component that is not commercially available and that requires design, development and test effort before suitable for operational deployment. Choice List: (1) COTS; (2) NDI; (3) Build |  |  | COTS | NDI | Build
|  |  | State of Technology |  |  |  |  | Year | [10 empty] | Year | [8 empty] | Year |  |  |  |  | The Fiscal Year the device was qualified.
|  |  | New Materials |  |  |  |  | List | [10 empty] | List | [8 empty] | List |  |  |  |  | Denotes whether the item's design include New Materials or Processes |  |  | Yes | No
|  |  | New Chemistry |  |  |  |  | List | [10 empty] | List | [8 empty] | List |  |  |  |  | Denotes whether the item's design include New Chemistry, Materials, or Processes |  |  | Yes | No
|  |  | New First Time Integration |  |  |  |  | List | [10 empty] | List | [8 empty] | List |  |  |  |  | Denotes if this is a New 1st Time Integration; |  |  | Yes | No
| 1.1.1 | PMP Integration, Assembly, Test and Checkout | [31 empty] | IAT&CO
|  |  | Number of Electrical Connections |  |  |  |  | Quantity | Electrical Connections | [9 empty] | Quantity | Electrical Connections | [7 empty] | Quantity | Electrical Connections |  |  |  | The number of electrical and electronic connections at this level of assembly. | [13 empty] | Core | Core
|  |  | Number of Mechanical Connections |  |  |  |  | Quantity | Mechanical Connections | [9 empty] | Quantity | Mechanical Connections | [7 empty] | Quantity | Mechanical Connections |  |  |  | The number of mating surfaces, fasteners, or other non-electrical attach points at the level of assembly. | [13 empty] | Core | Core
|  |  | Number of Interface Control Drawings (ICD) |  |  |  |  | Quantity | Drawings | [9 empty] | Quantity | Drawings | [7 empty] | Quantity | Drawings | [17 empty] | Core | Core
|  |  | Integration Complexity |  |  |  |  | List | [10 empty] | List | [8 empty] | List |  |  |  |  | Unique situation related to integration/racking/size. Choice List: 1) Low: simple, straightforward interfaces and verification testing, roll on, roll off, cargo plane; 2) Moderate: generally common interfaces with some higher complexity subsystem interfaces and verification testing, racks installed on other a/c ; 3) High: multiple, new and complex interfaces and verification testing and calibration, Pod, small UAV. |  |  | Low | Medium | High | Other
|  |  | Total Number of Discrete Hardware Components |  |  |  |  | Quantity | Components | [9 empty] | Quantity | Components | [7 empty] | Quantity | Components |  |  |  | Number of discrete hardware components integrated into avionics subsystem.
|  |  | Number of LRUs |  |  |  |  | Quantity | LRUs | [9 empty] | Quantity | LRUs | [7 empty] | Quantity | LRUs |  |  |  | Specifies the number of line replaceable units (LRU) in the system/subsystem.
|  |  | Cosite Analysis |  |  |  |  | List | [10 empty] | List | [8 empty] | List |  |  |  |  | Cosite analysis evaluates interferences due to the collocation of electronic equipment on the same vehicle, station, or base. It can be analyzed through the EMC. Electromagnetic compatibility (EMC) is the ability of systems, equipment, and devices that utilize the electromagnetic spectrum to operate in their intended operational environments without suffering unacceptable degradation or causing unintentional degradation because of electromagnetic radiation or response. Low - Minimal Internal/External cosite considerations Medium - Moderate addressing of internal cosite High - Designed to work in close proximity with other radios receiving and transmitting |  |  | Low | Medium | High | Other
|  |  | Number of Racks Integrated |  |  |  |  | Quantity | Racks | [9 empty] | Quantity | Racks | [7 empty] | Quantity | Racks |  |  |  | Specifies the number of racks integrated.
|  |  | SWAP Constraints |  |  |  |  | List | [10 empty] | List | [8 empty] | List |  |  |  |  | Specifies if the subsystem integration is significantly impacted by SWAP constraints. Choice List: 1) Size, 2) Weight, 3) Power, 4) Size & Weight, 5) Size & Power, 6) Weight & Power or 7) None |  |  | Size | Weight | Power | Size & Weight | Size & Power | Weight & Power | Size, Weight & Power | None | Other
|  |  | Special Test, Calibration, or Burn-in Process Included |  |  |  |  | List | [10 empty] | List | [8 empty] | List |  |  |  |  | Denotes if the assembled product at this level require a burn-in process or other special test or calibration activity |  |  | Yes | No
|  |  | Target Platform |  |  |  |  | Descriptor | [10 empty] | Descriptor | [8 empty] | Descriptor |  |  |  |  | Specifies the aircraft platform on which the avionics is to be installed.
|  |  | Architecture Type |  |  |  |  | List | [10 empty] | List | [8 empty] | List |  |  |  |  | Specifies if 1) Integrated suite; 2) Federated; 3) Conventional. In a federated architecture each LRU performs a task or tasks that overall supports a function of the suite, and each LRU communicates with other LRUs. In an integrated system, an LRU may perform multiple functions and all LRUs are networked together. A conventional architecture has little communication between LRUs, and each LRU performs a separate function. |  |  | Integrated Suite | Federated | Conventional | Other
|  |  | Number of Outer Mold Line Changes |  |  |  |  | Quantity | Changes | [9 empty] | Quantity | Changes | [7 empty] | Quantity | Changes |  |  |  | For aircraft integration, the number of changes required to the outer surface of the aeroshell in order to integrate pods/radomes/antennas or other changes driven by airworthiness requirements.
|  |  | Rack/Structure Weight |  |  |  |  | Pounds | [10 empty] | Pounds | [8 empty] | Pounds |  |  |  |  | Specifies the weight of the rack/structure where system is integrated.
|  |  | Anti-Tamper Requirement |  |  |  |  | List | [10 empty] | List | [8 empty] | List |  |  |  |  | Denotes if system has anti-tamper requirement. No Anti-Tamper (AT) capability impedes reverse engineering and exploitation of our military’s critical technology. |  |  | Yes | No
|  |  | Anti-Tamper Solution Type |  |  |  |  | List | [10 empty] | List | [8 empty] | List |  |  |  |  | Choice List: anti-tamper primary solution type (1) Hardware (2) Software (3) Combination |  |  | Hardware | Software | Combination
|  |  | Multiple Classification Levels |  |  |  |  | List | [10 empty] | List | [8 empty] | List |  |  |  |  | Denotes if there is a separation of classified information and unclassified information (red-black separation); Multiple classification levels operating on network. |  |  | Yes | No
|  |  | Total Number of Hardware Interfaces |  |  |  |  | Quantity | Interfaces | [9 empty] | Quantity | Interfaces | [7 empty] | Quantity | Interfaces |  |  |  | A hardware interface is described by the mechanical, electrical and logical signals at the interface and the protocol for sequencing them (sometimes called signaling).The Total Number of hardware interfaces across the system.
|  |  | Length of Wiring Harness |  |  |  |  | Feet | [10 empty] | Feet | [8 empty] | Feet |  |  |  |  | Wiring harness length. A bundle of individually insulated wires bound closely together by means of ties at intervals and conveying signals or power between subsystems.
|  |  | Integration Risk |  |  |  |  | Descriptor | [10 empty] | Descriptor | [8 empty] | Descriptor |  |  |  |  | In a narrative, identify any high risk IAT&C concerns. [renamed from "Identify High Risk Components"]
|  |  | Special or high risk Test, Calibration, or Burn-in Process Included |  |  |  |  | List | [10 empty] | List | [8 empty] | List |  |  |  |  | Denotes whether the assembled product at this level require a burn-in process or other special test or calibration activity |  |  | Yes | No
|  |  | Number of CDRLs - Program Level AI&T Related |  |  |  |  | Quantity | Program Level | [9 empty] | Quantity | Program Level | [7 empty] | Quantity | Program Level |  |  |  | The number of Contract Data Requirements Lists (CDRLs) for which the SV level Systems Engineering staff is responsible.
| 1.1.1.1 | Integration and Assembly
| 1.1.1.2 | Test and Checkout
| 1.1.1.3 | Rate Tooling
| 1.1.2 | Communication/Identification | [31 empty] | Heritage
|  |  | Design Reuse |  |  |  |  | List | [10 empty] | List | [8 empty] | List |  |  |  |  | Choice List: 1) New Design; 2) Modified Design; 3) Complete Reuse |  |  | New Design | Modified Design | Complete Reuse
|  |  | Source Type |  |  |  |  | List | [10 empty] | List | [8 empty] | List |  |  |  |  | Commercial off-the-shelf (COTS) is a Federal Acquisition Regulation (FAR) term for commercial items available in the commercial marketplace that can be bought and used under government contract. Non-Developmental Item (NDI) according to (FAR 2.101) means: 1.Any previously developed item of supply used exclusively for governmental purposes by a Federal agency, a State or local government, or a foreign government with which the United States has a mutual defense cooperation agreement; 2.Any item described in paragraph (1) of this definition that requires only minor modification or modifications of a type customarily available in the commercial marketplace in order to meet the requirements of the procuring department or agency; or 3.Any item of supply being produced that does not meet the requirements of paragraphs (1) or (2) solely because the item is not yet in use. A Build item is a component that is not commercially available and that requires design, development and test effort before suitable for operational deployment. Choice List: (1) COTS; (2) NDI; (3) Build |  |  | COTS | NDI | Build
|  |  | State of Technology |  |  |  |  | Year | [10 empty] | Year | [8 empty] | Year |  |  |  |  | The Fiscal Year the device was qualified.
|  |  | New Materials |  |  |  |  | List | [10 empty] | List | [8 empty] | List |  |  |  |  | Denotes whether the item's design include New Materials or Processes |  |  | Yes | No
|  |  | New Chemistry |  |  |  |  | List | [10 empty] | List | [8 empty] | List |  |  |  |  | Denotes whether the item's design include New Chemistry, Materials, or Processes |  |  | Yes | No
|  |  | New First Time Integration |  |  |  |  | List | [10 empty] | List | [8 empty] | List |  |  |  |  | Denotes if this is a New 1st Time Integration; |  |  | Yes | No
| 1.1.2.1 | Communication/Identification Integration, Assembly, Test, and Checkout | [31 empty] | IAT&CO
|  |  | Number of Electrical Connections |  |  |  |  | Quantity | Electrical Connections | [9 empty] | Quantity | Electrical Connections | [7 empty] | Quantity | Electrical Connections |  |  |  | The number of electrical and electronic connections at this level of assembly. | [13 empty] | Core | Core
|  |  | Number of Mechanical Connections |  |  |  |  | Quantity | Mechanical Connections | [9 empty] | Quantity | Mechanical Connections | [7 empty] | Quantity | Mechanical Connections |  |  |  | The number of mating surfaces, fasteners, or other non-electrical attach points at the level of assembly. | [13 empty] | Core | Core
|  |  | Number of Interface Control Drawings (ICD) |  |  |  |  | Quantity | Drawings | [9 empty] | Quantity | Drawings | [7 empty] | Quantity | Drawings | [17 empty] | Core | Core
|  |  | Integration Complexity |  |  |  |  | List | [10 empty] | List | [8 empty] | List |  |  |  |  | Unique situation related to integration/racking/size. Choice List: 1) Low: simple, straightforward interfaces and verification testing, roll on, roll off, cargo plane; 2) Moderate: generally common interfaces with some higher complexity subsystem interfaces and verification testing, racks installed on other a/c ; 3) High: multiple, new and complex interfaces and verification testing and calibration, Pod, small UAV. |  |  | Low | Medium | High | Other
|  |  | Total Number of Discrete Hardware Components |  |  |  |  | Quantity | Components | [9 empty] | Quantity | Components | [7 empty] | Quantity | Components |  |  |  | Number of discrete hardware components integrated into avionics subsystem.
|  |  | Number of LRUs |  |  |  |  | Quantity | LRUs | [9 empty] | Quantity | LRUs | [7 empty] | Quantity | LRUs |  |  |  | Specifies the number of line replaceable units (LRU) in the system/subsystem.
|  |  | Cosite Analysis |  |  |  |  | List | [10 empty] | List | [8 empty] | List |  |  |  |  | Cosite analysis evaluates interferences due to the collocation of electronic equipment on the same vehicle, station, or base. It can be analyzed through the EMC. Electromagnetic compatibility (EMC) is the ability of systems, equipment, and devices that utilize the electromagnetic spectrum to operate in their intended operational environments without suffering unacceptable degradation or causing unintentional degradation because of electromagnetic radiation or response. Low - Minimal Internal/External cosite considerations Medium - Moderate addressing of internal cosite High - Designed to work in close proximity with other radios receiving and transmitting |  |  | Low | Medium | High | Other
|  |  | Number of Racks Integrated |  |  |  |  | Quantity | Racks | [9 empty] | Quantity | Racks | [7 empty] | Quantity | Racks |  |  |  | Specifies the number of racks integrated.
|  |  | SWAP Constraints |  |  |  |  | List | [10 empty] | List | [8 empty] | List |  |  |  |  | Specifies if the subsystem integration is significantly impacted by SWAP constraints. Choice List: 1) Size, 2) Weight, 3) Power, 4) Size & Weight, 5) Size & Power, 6) Weight & Power or 7) None |  |  | Size | Weight | Power | Size & Weight | Size & Power | Weight & Power | Size, Weight & Power | None | Other
|  |  | Special Test, Calibration, or Burn-in Process Included |  |  |  |  | List | [10 empty] | List | [8 empty] | List |  |  |  |  | Denotes if the assembled product at this level require a burn-in process or other special test or calibration activity |  |  | Yes | No
|  |  | Target Platform |  |  |  |  | Descriptor | [10 empty] | Descriptor | [8 empty] | Descriptor |  |  |  |  | Specifies the aircraft platform on which the avionics is to be installed.
|  |  | Architecture Type |  |  |  |  | List | [10 empty] | List | [8 empty] | List |  |  |  |  | Specifies if 1) Integrated suite; 2) Federated; 3) Conventional. In a federated architecture each LRU performs a task or tasks that overall supports a function of the suite, and each LRU communicates with other LRUs. In an integrated system, an LRU may perform multiple functions and all LRUs are networked together. A conventional architecture has little communication between LRUs, and each LRU performs a separate function. |  |  | Integrated Suite | Federated | Conventional | Other
|  |  | Number of Outer Mold Line Changes |  |  |  |  | Quantity | Changes | [9 empty] | Quantity | Changes | [7 empty] | Quantity | Changes |  |  |  | For aircraft integration, the number of changes required to the outer surface of the aeroshell in order to integrate pods/radomes/antennas or other changes driven by airworthiness requirements.
|  |  | Rack/Structure Weight |  |  |  |  | Pounds | [10 empty] | Pounds | [8 empty] | Pounds |  |  |  |  | Specifies the weight of the rack/structure where system is integrated.
|  |  | Anti-Tamper Requirement |  |  |  |  | List | [10 empty] | List | [8 empty] | List |  |  |  |  | Denotes if system has anti-tamper requirement. No Anti-Tamper (AT) capability impedes reverse engineering and exploitation of our military’s critical technology. |  |  | Yes | No
|  |  | Anti-Tamper Solution Type |  |  |  |  | List | [10 empty] | List | [8 empty] | List |  |  |  |  | Choice List: anti-tamper primary solution type (1) Hardware (2) Software (3) Combination |  |  | Hardware | Software | Combination
|  |  | Multiple Classification Levels |  |  |  |  | List | [10 empty] | List | [8 empty] | List |  |  |  |  | Denotes if there is a separation of classified information and unclassified information (red-black separation); Multiple classification levels operating on network. |  |  | Yes | No
|  |  | Total Number of Hardware Interfaces |  |  |  |  | Quantity | Interfaces | [9 empty] | Quantity | Interfaces | [7 empty] | Quantity | Interfaces |  |  |  | A hardware interface is described by the mechanical, electrical and logical signals at the interface and the protocol for sequencing them (sometimes called signaling).The Total Number of hardware interfaces across the system.
|  |  | Length of Wiring Harness |  |  |  |  | Feet | [10 empty] | Feet | [8 empty] | Feet |  |  |  |  | Wiring harness length. A bundle of individually insulated wires bound closely together by means of ties at intervals and conveying signals or power between subsystems.
|  |  | Integration Risk |  |  |  |  | Descriptor | [10 empty] | Descriptor | [8 empty] | Descriptor |  |  |  |  | In a narrative, identify any high risk IAT&C concerns. [renamed from "Identify High Risk Components"]
|  |  | Special or high risk Test, Calibration, or Burn-in Process Included |  |  |  |  | List | [10 empty] | List | [8 empty] | List |  |  |  |  | Denotes whether the assembled product at this level require a burn-in process or other special test or calibration activity |  |  | Yes | No
|  |  | Number of CDRLs - Program Level AI&T Related |  |  |  |  | Quantity | Program Level | [9 empty] | Quantity | Program Level | [7 empty] | Quantity | Program Level |  |  |  | The number of Contract Data Requirements Lists (CDRLs) for which the SV level Systems Engineering staff is responsible.
| 1.1.2.2 | Communication/Identification Box 1...n (Specify) | [31 empty] | Heritage; PhysicalOther; PhysicalElec; ElecBox
|  |  | Design Reuse |  |  |  |  | List | [10 empty] | List | [8 empty] | List |  |  |  |  | Choice List: 1) New Design; 2) Modified Design; 3) Complete Reuse |  |  | New Design | Modified Design | Complete Reuse
|  |  | Source Type |  |  |  |  | List | [10 empty] | List | [8 empty] | List |  |  |  |  | Commercial off-the-shelf (COTS) is a Federal Acquisition Regulation (FAR) term for commercial items available in the commercial marketplace that can be bought and used under government contract. Non-Developmental Item (NDI) according to (FAR 2.101) means: 1.Any previously developed item of supply used exclusively for governmental purposes by a Federal agency, a State or local government, or a foreign government with which the United States has a mutual defense cooperation agreement; 2.Any item described in paragraph (1) of this definition that requires only minor modification or modifications of a type customarily available in the commercial marketplace in order to meet the requirements of the procuring department or agency; or 3.Any item of supply being produced that does not meet the requirements of paragraphs (1) or (2) solely because the item is not yet in use. A Build item is a component that is not commercially available and that requires design, development and test effort before suitable for operational deployment. Choice List: (1) COTS; (2) NDI; (3) Build |  |  | COTS | NDI | Build
|  |  | State of Technology |  |  |  |  | Year | [10 empty] | Year | [8 empty] | Year |  |  |  |  | The Fiscal Year the device was qualified.
|  |  | New Materials |  |  |  |  | List | [10 empty] | List | [8 empty] | List |  |  |  |  | Denotes whether the item's design include New Materials or Processes |  |  | Yes | No
|  |  | New Chemistry |  |  |  |  | List | [10 empty] | List | [8 empty] | List |  |  |  |  | Denotes whether the item's design include New Chemistry, Materials, or Processes |  |  | Yes | No
|  |  | New First Time Integration |  |  |  |  | List | [10 empty] | List | [8 empty] | List |  |  |  |  | Denotes if this is a New 1st Time Integration; |  |  | Yes | No
|  |  | Airworthiness Certification |  |  |  |  | List | [10 empty] | List | [8 empty] | List |  |  |  |  | Denotes if item is military/air worthiness certified |  |  | Yes | No
|  |  | Material Mix 1…n |  |  |  |  | Percent of Total Weight | Material Name | [9 empty] | Percent of Total Weight | Material Name | [7 empty] | Percent of Total Weight | Material Name |  |  |  | List of primary materials comprising the item by percent of total weight. (Cite one or more materials as applicable) |  | Y | [11 empty] | Core | Core
|  |  | Manufacturing Process 1…n |  |  |  |  | Descriptor | Process Name | [9 empty] | Descriptor | Process Name | [7 empty] | Descriptor | Process Name |  |  |  | List of the item's primary fabrication processes. (Cite one or more processes as applicable) |  | Y
|  |  | Item Type |  |  |  |  | List | [10 empty] | List | [8 empty] | List |  |  |  |  | Specifies text describing the type, class, or configuration of the item. |  |  | Yes | No
|  |  | Quantity Next Higher Assembly |  |  |  |  | Quantity | Units | [9 empty] | Quantity | Units | [7 empty] | Quantity | Units |  |  |  | Number of units of this item to be assembled into its parent assembly. | [13 empty] | Core | Core
|  |  | Shipset |  |  |  |  | Quantity | Units | [9 empty] | Quantity | Units | [7 empty] | Quantity | Units |  |  |  | Number of units of this item to be shipped together. Quantity can be greater than what is needed to complete a system or to meet a requirement.
|  |  | Number of LRUs |  |  |  |  | Quantity | LRUs | [9 empty] | Quantity | LRUs | [7 empty] | Quantity | LRUs |  |  |  | Specifies the number of line replaceable units (LRU) in the system/subsystem.
|  |  | Primary Material |  |  |  |  | Descriptor | [10 empty] | Descriptor | [8 empty] | Descriptor |  |  |  |  | The primary material comprising the item.
|  |  | Yield |  |  |  |  | Percent | [10 empty] | Percent | [8 empty] | Percent |  |  |  |  | The percentage of products that are manufactured correctly and to specifications the first time through the manufacturing process without scrap or rework.
|  |  | Lightweighting |  |  |  |  | Percent | [10 empty] | Percent | [8 empty] | Percent |  |  |  |  | Percent by weight of material removed to achieve a lighter product while maintaining same performance characteristics.
|  |  | Number of Drawings |  |  |  |  | Quantity | by Drawing Size | [9 empty] | Quantity | by Drawing Size | [7 empty] | Quantity | by Drawing Size |  |  |  | The number of drawings by size (ANSI A - E). |  | Y
|  |  | Nuclear Hardened |  |  |  |  | List | [10 empty] | List | [8 empty] | List |  |  |  |  | The employment of any design or manufacturing technique applied to an item/system that allows it to resist malfunction (temporary or permanent) and/or degraded performance induced by nuclear weapon effects. Such systems are considered to be nuclear hardened. Additional Reference: DoD Directive S-5210.81, "United States Nuclear Weapons Command and Control, Safety and Security (U)", August 8, 2005. |  |  | Peak | Average | Other
|  |  | Nuclear Certification |  |  |  |  | List | [10 empty] | List | [8 empty] | List |  |  |  |  | Denotes if item is nuclear certified |  |  | Yes | No
|  |  | Construction Process Complexity |  |  |  |  | List | [10 empty] | List | [8 empty] | List |  |  |  |  | Rates the overall labor intensity of the manufacturing process. |  |  | Very High. Highly labor intensive fabrication and assembly. Precision machining with machine tools and fixtures. | High. Moderately labor intensive fabrication and assembly. Precision machining, sheet metal fabrication. | Nominal. Low labor intensive fabrication and assembly. Machining from castings, forging from fixtures and jigs. | Low. Minimum labor intensity. Numerical machining, robotics assembly of over 50%. | Very Low. Labor content minimal.
|  |  | Hardware Development Standard |  |  |  |  | List | [10 empty] | List | [8 empty] | List |  |  |  |  | Specifies the Hardware Development Standard from the list |  |  | Commercial - High | Commercial - Military | Military - Full | Military - Minimal | Military - Nominal | Space - Communications and Media | Space - Science, Command & Cntrl
|  |  | Length |  |  |  |  | Inches | [10 empty] | Inches | [8 empty] | Inches |  |  |  |  | The length of the item.
|  |  | Width |  |  |  |  | Inches | [10 empty] | Inches | [8 empty] | Inches |  |  |  |  | The width of the item.
|  |  | Depth |  |  |  |  | Inches | [10 empty] | Inches | [8 empty] | Inches |  |  |  |  | The depth of the item.
|  |  | Diameter |  |  |  |  | Inches | [10 empty] | Inches | [8 empty] | Inches |  |  |  |  | The diameter of the item.
|  |  | Height/Thickness |  |  |  |  | Inches | [10 empty] | Inches | [8 empty] | Inches |  |  |  |  | The height/thickness of the item.
|  |  | Dimension - Description |  |  |  |  | Descriptor | [10 empty] | Descriptor | [8 empty] | Descriptor |  |  |  |  | Specifies additional dimensional information for items when length and diameter alone are insufficient.
|  |  | Weight - Basic |  |  |  |  | Pounds | [10 empty] | Pounds | [8 empty] | Pounds |  |  |  |  | The basic mass in pounds (lbs.). This value is based on an assessment of the most recent baseline design, excluding mass growth allowance. Total dry weight of the product or box in pounds (exclude propellants, pressurants, refrigerants, etc.). The weight excludes weight growth (contingency). Where the line-item described by the weight is being used to represent N identical items (assemblies or boxes), the weight is the weight of one assembly or box. Where the line-item represents a collection of different items, such as a collection of propulsion subsystem valves, filters and sensors, the unit weight is the sum of the weights of all of the items represented.
|  |  | Weight - Growth Allowance |  |  |  |  | Pounds | [10 empty] | Pounds | [8 empty] | Pounds |  |  |  |  | The mass growth allowance in pounds (lbs). This value is the likely change to the basic mass, based on an assessment of the design maturity, allowing for design changes that may occur, excluding changes due to contract/requirements changes. Note that this value represents the summation of mass growth for a total quantity per space vehicle within the next higher unit/subsystem; i.e. it is not the mass growth for a single unit unless there is only one of these products within the next higher level product element.
|  |  | Weight - Including Growth Allowance |  |  |  |  | Pounds | [10 empty] | Pounds | [8 empty] | Pounds |  |  |  |  | The Predicted Mass of the flight quantity of the product/unit/assembly/box. This value is a calculation resulting in the current predicted weight, including contingency, of the sum all the flight units of a particular unit/box/assembly or lot of co
|  |  | Power - Average Usage |  |  |  |  | Watts | [10 empty] | Watts | [8 empty] | Watts |  |  |  |  | Average power usage (consumption) in watts.
|  |  | Power - Input |  |  |  |  | Watts | [10 empty] | Watts | [8 empty] | Watts |  |  |  |  | Power required to operate the item.
|  |  | Built-in Fault Detect |  |  |  |  | List | [10 empty] | List | [8 empty] | List |  |  |  |  | Percentage of total internal defects or failures must be able to detect with built-in test capability. |  |  | 95%. Space systems, aircraft, public safety. | 80%. Military aircraft. | 50%. Remote radar. Fault isolation required on mission critical elements (less than half the total elements), and/or on elements with little operational accessibility. | 30%. Only components difficult to test with external test equipment. | 0%. Most commercial products or performing non-critical tasks.
|  |  | Certification Level Electronic |  |  |  |  | List | [10 empty] | List | [8 empty] | List |  |  |  |  | Rates the electronic requirements imposed on the manufacturer by the customer. |  |  | Very High. MIL-M-38510 or equivalent. Class S on QPL-38510. | High. MIL-STD-975, MIL-STD-1547 or equivalent. | Nominal +. MIL-M-38510, Class B on QPL-38510. | Nominal.. FAA requirements, MIL Drawing, DESC Drawing. | Nominal -. Army Mobility requirements, Navy specifications, Test for shock, vibration, temp and humidity. | Low. Nominal testing for controlled environments (temp/humidity) | Very Low. Minimal (functional checkout)
|  |  | Circuitry Composition |  |  |  |  | List | [10 empty] | List | [8 empty] | List |  |  |  |  | Printed Circuit Boards (PCBs) percentage by technology type. |  |  | Analog % | Digital % | Hybrid %
|  |  | Fault Isolation |  |  |  |  | List | [10 empty] | List | [8 empty] | List |  |  |  |  | The percentage of detected internal defects or failures that the electronics must be able to ISOLATE with its built-in test capability. |  |  | Very high mission reliability requirements, often with no human intervention possible in the mission. Space systems, aircraft, applications involved in assurance of public safety. | Military aircraft. Component fault isolation required on mission critical elements only. May reflect high percentage of fault isolation for only certain components in the Work Element. | Remote radar. Fault isolation required on mission critical elements (less than half the total elements), and/or on elements with little operational accessibility. | Components difficult to test with external test equipment will incorporate built-in test capability. Fault isolation provided for some components in the Work Element, typically to ease accessibility requirements for hardware in the operational mode. | No fault isolation. Most commercial products, those with non-critical tasks: microcomputers, automobiles, appliances.
|  |  | Integration Level Interfaces |  |  |  |  | Quantity | Interfaces | [9 empty] | Quantity | Interfaces | [7 empty] | Quantity | Interfaces |  |  |  | Specify the number of integration level interfaces. Component and its interfaces comprise a subsystem and includes the cost of creating interfaces. Most significant interfaces are electronic and some mechanical. Assumption one complex interface is equivalent to three simple interfaces.
|  |  | Printed Circuit Boards |  |  |  |  | Quantity | Unique Designs | [9 empty] | Quantity | Unique Designs | [7 empty] | Quantity | Unique Designs |  |  |  | Number of printed circuit board designs (PCBs) in the work element. Number of unique designs instead of sum total. Multiple PCBs in one element (power supply, signal processing, etc.) is one unique design. Very Complex. PCB range 18-40. Complex. PCB range 10-20. Average. PCB range 4-14. Simple. PCB range 1-5. Single. PCB 1. RF Modules - MIC modules area. 1 PCB= 30 Sq inches, 193.55 cm.
|  |  | Signal-to-noise Ratio |  |  |  |  | Decibels | [10 empty] | Decibels | [8 empty] | Decibels |  |  |  |  | Signal-to-Noise Ratio (SNR) the ratio of average signal power to the average noise power corrupting the signal (signal power / signal noise).
|  |  | Circuit Cards - Number of |  |  |  |  | Quantity | Cards | [9 empty] | Quantity | Cards | [7 empty] | Quantity | Cards |  |  |  | Also referred to as Printed circuit boards. The IPC preferred term for assembled boards is circuit card assembly (CCA). Total Number of printed circuit boards (PCBs) in item. This includes all boards designed, modified, purchased or provided that make up the final end item. | [13 empty] | Core | Core
|  |  | Application Specific Integrated Circuit (ASIC) Designs |  |  |  |  | Quantity | ASICs | [9 empty] | Quantity | ASICs | [7 empty] | Quantity | ASICs |  |  |  | Number of Application Specific Integrated Circuit (ASIC) (unspecified type) designs required - See HW Tech Table - SRU. | [13 empty] | Core
|  |  | Field Programmable Gate Array (FPGA) Designs |  |  |  |  | Quantity | FPGAs | [9 empty] | Quantity | FPGAs | [7 empty] | Quantity | FPGAs |  |  |  | Number of Field Programmable Gate Array (FPGA) (unspecified type) designs required - See HW Tech Table - SRU. | [13 empty] | Core
|  |  | Circuit Cards - Clock Speed |  |  |  |  | Megahertz | [10 empty] | Megahertz | [8 empty] | Megahertz |  |  |  |  | The rate at which the processor can complete a processing cycle (CPU speed).
|  |  | Application Specific Integrated Circuit (ASIC) - Clock Speed |  |  |  |  | Megahertz | [10 empty] | Megahertz | [8 empty] | Megahertz |  |  |  |  | Application Specific Integrated Circuit (ASIC) clock speed in Megahertz
|  |  | Application Specific Integrated Circuit (ASIC) - Gate Count |  |  |  |  | Quantity | Gates | [9 empty] | Quantity | Gates | [7 empty] | Quantity | Gates |  |  |  | Average Application Specific Integrated Circuit (ASIC) gate count (K gates) not including memory for the ASIC designs required and described by ASIC_Design responses.
|  |  | Field-Programmable Gate Array (FPGA) - Gate Count |  |  |  |  | Quantity | Gates | [9 empty] | Quantity | Gates | [7 empty] | Quantity | Gates |  |  |  | FPGA gate count NOT including memory
|  |  | Field Programmable Gate Array (FPGA) - Integrated |  |  |  |  | Descriptor | [10 empty] | Descriptor | [8 empty] | Descriptor |  |  |  |  | List hardware units where FPGA is integrated
|  |  | Circuit Cards - Percent Analog/Digital |  |  |  |  | Percent | [10 empty] | Percent | [8 empty] | Percent |  |  |  |  | Percentage of circuit card that is analog signal and percentage that is digital signal.
|  |  | Circuit Cards - Data Rate |  |  |  |  | Megabits per Second | [10 empty] | Megabits per Second | [8 empty] | Megabits per Second |  |  |  |  | The speed at which information is transferred through a communications or computing medium; measured in bytes per second.
|  |  | Circuit Cards - Quantity of Interfaces |  |  |  |  | Quantity | by Unique Interfaces | [9 empty] | Quantity | by Unique Interfaces | [7 empty] | Quantity | by Unique Interfaces |  |  |  | A shared boundary between two functional units, defined by specific attributes, such as functional characteristics, common physical interconnection characteristics, and signal characteristics. Examples include: 1553 bus, Ethernet, RF, ARINC-429 |  | Y
|  |  | Size of Printed Circuit Board |  |  |  |  | Square Inches | [10 empty] | Square Inches | [8 empty] | Square Inches |  |  |  |  | The size of each circuit card in the box.
|  |  | Circuit Cards - Number of Integrated Circuits |  |  |  |  | Quantity | Cards | [9 empty] | Quantity | Cards | [7 empty] | Quantity | Cards |  |  |  | This parameter is used to describe the number of ICs on the PCB. This should include all COTS and Custom ICs. This is one parameter which is used to categorize the complexity of the PCB. The assumption is that the more ICs on the board, the more effort to design.
|  |  | Integrated Circuit (IC) Part Quality |  |  |  |  | List | [10 empty] | List | [8 empty] | List |  |  |  |  | The IC Part Quality. |  |  | Class B | Class S | Class V | Class H | Class K | Other
|  |  | Field Programmable Gate Array (FPGA) - Number of |  |  |  |  | Quantity | FPGAs | [9 empty] | Quantity | FPGAs | [7 empty] | Quantity | FPGAs |  |  |  | Number of field-programmable gate arrays (FPGAs) in end item. An FPGAs is an integrated circuit designed to be configured by a customer or a designer after manufacturing – hence "field-programmable". The FPGA configuration is generally specified using a hardware description language (HDL).
|  |  | Number of Shop-Replaceable Unit (SRUs) per Line-replaceable Unit (LRU) |  |  |  |  | Quantity | SRUs | [9 empty] | Quantity | SRUs | [7 empty] | Quantity | SRUs |  |  |  | Number of SRUs per LRU. See HW Tech Table - SRU.
| 1.1.2.2.1 | Radios
| 1.1.2.2.1.1 | Radio (Voice) 1...n (Specify) | [31 empty] | Heritage; PhysicalOther; PhysicalElec; ElecBox; TransReceivRF
|  |  | Design Reuse |  |  |  |  | List | [10 empty] | List | [8 empty] | List |  |  |  |  | Choice List: 1) New Design; 2) Modified Design; 3) Complete Reuse |  |  | New Design | Modified Design | Complete Reuse
|  |  | Source Type |  |  |  |  | List | [10 empty] | List | [8 empty] | List |  |  |  |  | Commercial off-the-shelf (COTS) is a Federal Acquisition Regulation (FAR) term for commercial items available in the commercial marketplace that can be bought and used under government contract. Non-Developmental Item (NDI) according to (FAR 2.101) means: 1.Any previously developed item of supply used exclusively for governmental purposes by a Federal agency, a State or local government, or a foreign government with which the United States has a mutual defense cooperation agreement; 2.Any item described in paragraph (1) of this definition that requires only minor modification or modifications of a type customarily available in the commercial marketplace in order to meet the requirements of the procuring department or agency; or 3.Any item of supply being produced that does not meet the requirements of paragraphs (1) or (2) solely because the item is not yet in use. A Build item is a component that is not commercially available and that requires design, development and test effort before suitable for operational deployment. Choice List: (1) COTS; (2) NDI; (3) Build |  |  | COTS | NDI | Build
|  |  | State of Technology |  |  |  |  | Year | [10 empty] | Year | [8 empty] | Year |  |  |  |  | The Fiscal Year the device was qualified.
|  |  | New Materials |  |  |  |  | List | [10 empty] | List | [8 empty] | List |  |  |  |  | Denotes whether the item's design include New Materials or Processes |  |  | Yes | No
|  |  | New Chemistry |  |  |  |  | List | [10 empty] | List | [8 empty] | List |  |  |  |  | Denotes whether the item's design include New Chemistry, Materials, or Processes |  |  | Yes | No
|  |  | New First Time Integration |  |  |  |  | List | [10 empty] | List | [8 empty] | List |  |  |  |  | Denotes if this is a New 1st Time Integration; |  |  | Yes | No
|  |  | Airworthiness Certification |  |  |  |  | List | [10 empty] | List | [8 empty] | List |  |  |  |  | Denotes if item is military/air worthiness certified |  |  | Yes | No
|  |  | Material Mix 1…n |  |  |  |  | Percent of Total Weight | Material Name | [9 empty] | Percent of Total Weight | Material Name | [7 empty] | Percent of Total Weight | Material Name |  |  |  | List of primary materials comprising the item by percent of total weight. (Cite one or more materials as applicable) |  | Y | [11 empty] | Core | Core
|  |  | Manufacturing Process 1…n |  |  |  |  | Descriptor | Process Name | [9 empty] | Descriptor | Process Name | [7 empty] | Descriptor | Process Name |  |  |  | List of the item's primary fabrication processes. (Cite one or more processes as applicable) |  | Y
|  |  | Item Type |  |  |  |  | List | [10 empty] | List | [8 empty] | List |  |  |  |  | Specifies text describing the type, class, or configuration of the item. |  |  | Yes | No
|  |  | Quantity Next Higher Assembly |  |  |  |  | Quantity | Units | [9 empty] | Quantity | Units | [7 empty] | Quantity | Units |  |  |  | Number of units of this item to be assembled into its parent assembly. | [13 empty] | Core | Core
|  |  | Shipset |  |  |  |  | Quantity | Units | [9 empty] | Quantity | Units | [7 empty] | Quantity | Units |  |  |  | Number of units of this item to be shipped together. Quantity can be greater than what is needed to complete a system or to meet a requirement.
|  |  | Number of LRUs |  |  |  |  | Quantity | LRUs | [9 empty] | Quantity | LRUs | [7 empty] | Quantity | LRUs |  |  |  | Specifies the number of line replaceable units (LRU) in the system/subsystem.
|  |  | Primary Material |  |  |  |  | Descriptor | [10 empty] | Descriptor | [8 empty] | Descriptor |  |  |  |  | The primary material comprising the item.
|  |  | Yield |  |  |  |  | Percent | [10 empty] | Percent | [8 empty] | Percent |  |  |  |  | The percentage of products that are manufactured correctly and to specifications the first time through the manufacturing process without scrap or rework.
|  |  | Lightweighting |  |  |  |  | Percent | [10 empty] | Percent | [8 empty] | Percent |  |  |  |  | Percent by weight of material removed to achieve a lighter product while maintaining same performance characteristics.
|  |  | Number of Drawings |  |  |  |  | Quantity | by Drawing Size | [9 empty] | Quantity | by Drawing Size | [7 empty] | Quantity | by Drawing Size |  |  |  | The number of drawings by size (ANSI A - E). |  | Y
|  |  | Nuclear Hardened |  |  |  |  | List | [10 empty] | List | [8 empty] | List |  |  |  |  | The employment of any design or manufacturing technique applied to an item/system that allows it to resist malfunction (temporary or permanent) and/or degraded performance induced by nuclear weapon effects. Such systems are considered to be nuclear hardened. Additional Reference: DoD Directive S-5210.81, "United States Nuclear Weapons Command and Control, Safety and Security (U)", August 8, 2005. |  |  | Peak | Average | Other
|  |  | Nuclear Certification |  |  |  |  | List | [10 empty] | List | [8 empty] | List |  |  |  |  | Denotes if item is nuclear certified |  |  | Yes | No
|  |  | Construction Process Complexity |  |  |  |  | List | [10 empty] | List | [8 empty] | List |  |  |  |  | Rates the overall labor intensity of the manufacturing process. |  |  | Very High. Highly labor intensive fabrication and assembly. Precision machining with machine tools and fixtures. | High. Moderately labor intensive fabrication and assembly. Precision machining, sheet metal fabrication. | Nominal. Low labor intensive fabrication and assembly. Machining from castings, forging from fixtures and jigs. | Low. Minimum labor intensity. Numerical machining, robotics assembly of over 50%. | Very Low. Labor content minimal.
|  |  | Hardware Development Standard |  |  |  |  | List | [10 empty] | List | [8 empty] | List |  |  |  |  | Specifies the Hardware Development Standard from the list |  |  | Commercial - High | Commercial - Military | Military - Full | Military - Minimal | Military - Nominal | Space - Communications and Media | Space - Science, Command & Cntrl
|  |  | Length |  |  |  |  | Inches | [10 empty] | Inches | [8 empty] | Inches |  |  |  |  | The length of the item.
|  |  | Width |  |  |  |  | Inches | [10 empty] | Inches | [8 empty] | Inches |  |  |  |  | The width of the item.
|  |  | Depth |  |  |  |  | Inches | [10 empty] | Inches | [8 empty] | Inches |  |  |  |  | The depth of the item.
|  |  | Diameter |  |  |  |  | Inches | [10 empty] | Inches | [8 empty] | Inches |  |  |  |  | The diameter of the item.
|  |  | Height/Thickness |  |  |  |  | Inches | [10 empty] | Inches | [8 empty] | Inches |  |  |  |  | The height/thickness of the item.
|  |  | Dimension - Description |  |  |  |  | Descriptor | [10 empty] | Descriptor | [8 empty] | Descriptor |  |  |  |  | Specifies additional dimensional information for items when length and diameter alone are insufficient.
|  |  | Weight - Basic |  |  |  |  | Pounds | [10 empty] | Pounds | [8 empty] | Pounds |  |  |  |  | The basic mass in pounds (lbs.). This value is based on an assessment of the most recent baseline design, excluding mass growth allowance. Total dry weight of the product or box in pounds (exclude propellants, pressurants, refrigerants, etc.). The weight excludes weight growth (contingency). Where the line-item described by the weight is being used to represent N identical items (assemblies or boxes), the weight is the weight of one assembly or box. Where the line-item represents a collection of different items, such as a collection of propulsion subsystem valves, filters and sensors, the unit weight is the sum of the weights of all of the items represented.
|  |  | Weight - Growth Allowance |  |  |  |  | Pounds | [10 empty] | Pounds | [8 empty] | Pounds |  |  |  |  | The mass growth allowance in pounds (lbs). This value is the likely change to the basic mass, based on an assessment of the design maturity, allowing for design changes that may occur, excluding changes due to contract/requirements changes. Note that this value represents the summation of mass growth for a total quantity per space vehicle within the next higher unit/subsystem; i.e. it is not the mass growth for a single unit unless there is only one of these products within the next higher level product element.
|  |  | Weight - Including Growth Allowance |  |  |  |  | Pounds | [10 empty] | Pounds | [8 empty] | Pounds |  |  |  |  | The Predicted Mass of the flight quantity of the product/unit/assembly/box. This value is a calculation resulting in the current predicted weight, including contingency, of the sum all the flight units of a particular unit/box/assembly or lot of co
|  |  | Power - Average Usage |  |  |  |  | Watts | [10 empty] | Watts | [8 empty] | Watts |  |  |  |  | Average power usage (consumption) in watts.
|  |  | Power - Input |  |  |  |  | Watts | [10 empty] | Watts | [8 empty] | Watts |  |  |  |  | Power required to operate the item.
|  |  | Built-in Fault Detect |  |  |  |  | List | [10 empty] | List | [8 empty] | List |  |  |  |  | Percentage of total internal defects or failures must be able to detect with built-in test capability. |  |  | 95%. Space systems, aircraft, public safety. | 80%. Military aircraft. | 50%. Remote radar. Fault isolation required on mission critical elements (less than half the total elements), and/or on elements with little operational accessibility. | 30%. Only components difficult to test with external test equipment. | 0%. Most commercial products or performing non-critical tasks.
|  |  | Certification Level Electronic |  |  |  |  | List | [10 empty] | List | [8 empty] | List |  |  |  |  | Rates the electronic requirements imposed on the manufacturer by the customer. |  |  | Very High. MIL-M-38510 or equivalent. Class S on QPL-38510. | High. MIL-STD-975, MIL-STD-1547 or equivalent. | Nominal +. MIL-M-38510, Class B on QPL-38510. | Nominal.. FAA requirements, MIL Drawing, DESC Drawing. | Nominal -. Army Mobility requirements, Navy specifications, Test for shock, vibration, temp and humidity. | Low. Nominal testing for controlled environments (temp/humidity) | Very Low. Minimal (functional checkout)
|  |  | Circuitry Composition |  |  |  |  | List | [10 empty] | List | [8 empty] | List |  |  |  |  | Printed Circuit Boards (PCBs) percentage by technology type. |  |  | Analog % | Digital % | Hybrid %
|  |  | Fault Isolation |  |  |  |  | List | [10 empty] | List | [8 empty] | List |  |  |  |  | The percentage of detected internal defects or failures that the electronics must be able to ISOLATE with its built-in test capability. |  |  | Very high mission reliability requirements, often with no human intervention possible in the mission. Space systems, aircraft, applications involved in assurance of public safety. | Military aircraft. Component fault isolation required on mission critical elements only. May reflect high percentage of fault isolation for only certain components in the Work Element. | Remote radar. Fault isolation required on mission critical elements (less than half the total elements), and/or on elements with little operational accessibility. | Components difficult to test with external test equipment will incorporate built-in test capability. Fault isolation provided for some components in the Work Element, typically to ease accessibility requirements for hardware in the operational mode. | No fault isolation. Most commercial products, those with non-critical tasks: microcomputers, automobiles, appliances.
|  |  | Integration Level Interfaces |  |  |  |  | Quantity | Interfaces | [9 empty] | Quantity | Interfaces | [7 empty] | Quantity | Interfaces |  |  |  | Specify the number of integration level interfaces. Component and its interfaces comprise a subsystem and includes the cost of creating interfaces. Most significant interfaces are electronic and some mechanical. Assumption one complex interface is equivalent to three simple interfaces.
|  |  | Printed Circuit Boards |  |  |  |  | Quantity | Unique Designs | [9 empty] | Quantity | Unique Designs | [7 empty] | Quantity | Unique Designs |  |  |  | Number of printed circuit board designs (PCBs) in the work element. Number of unique designs instead of sum total. Multiple PCBs in one element (power supply, signal processing, etc.) is one unique design. Very Complex. PCB range 18-40. Complex. PCB range 10-20. Average. PCB range 4-14. Simple. PCB range 1-5. Single. PCB 1. RF Modules - MIC modules area. 1 PCB= 30 Sq inches, 193.55 cm.
|  |  | Signal-to-noise Ratio |  |  |  |  | Decibels | [10 empty] | Decibels | [8 empty] | Decibels |  |  |  |  | Signal-to-Noise Ratio (SNR) the ratio of average signal power to the average noise power corrupting the signal (signal power / signal noise).
|  |  | Circuit Cards - Number of |  |  |  |  | Quantity | Cards | [9 empty] | Quantity | Cards | [7 empty] | Quantity | Cards |  |  |  | Also referred to as Printed circuit boards. The IPC preferred term for assembled boards is circuit card assembly (CCA). Total Number of printed circuit boards (PCBs) in item. This includes all boards designed, modified, purchased or provided that make up the final end item. | [13 empty] | Core | Core
|  |  | Application Specific Integrated Circuit (ASIC) Designs |  |  |  |  | Quantity | ASICs | [9 empty] | Quantity | ASICs | [7 empty] | Quantity | ASICs |  |  |  | Number of Application Specific Integrated Circuit (ASIC) (unspecified type) designs required - See HW Tech Table - SRU. | [13 empty] | Core
|  |  | Field Programmable Gate Array (FPGA) Designs |  |  |  |  | Quantity | FPGAs | [9 empty] | Quantity | FPGAs | [7 empty] | Quantity | FPGAs |  |  |  | Number of Field Programmable Gate Array (FPGA) (unspecified type) designs required - See HW Tech Table - SRU. | [13 empty] | Core
|  |  | Circuit Cards - Clock Speed |  |  |  |  | Megahertz | [10 empty] | Megahertz | [8 empty] | Megahertz |  |  |  |  | The rate at which the processor can complete a processing cycle (CPU speed).
|  |  | Application Specific Integrated Circuit (ASIC) - Clock Speed |  |  |  |  | Megahertz | [10 empty] | Megahertz | [8 empty] | Megahertz |  |  |  |  | Application Specific Integrated Circuit (ASIC) clock speed in Megahertz
|  |  | Application Specific Integrated Circuit (ASIC) - Gate Count |  |  |  |  | Quantity | Gates | [9 empty] | Quantity | Gates | [7 empty] | Quantity | Gates |  |  |  | Average Application Specific Integrated Circuit (ASIC) gate count (K gates) not including memory for the ASIC designs required and described by ASIC_Design responses.
|  |  | Field-Programmable Gate Array (FPGA) - Gate Count |  |  |  |  | Quantity | Gates | [9 empty] | Quantity | Gates | [7 empty] | Quantity | Gates |  |  |  | FPGA gate count NOT including memory
|  |  | Field Programmable Gate Array (FPGA) - Integrated |  |  |  |  | Descriptor | [10 empty] | Descriptor | [8 empty] | Descriptor |  |  |  |  | List hardware units where FPGA is integrated
|  |  | Circuit Cards - Percent Analog/Digital |  |  |  |  | Percent | [10 empty] | Percent | [8 empty] | Percent |  |  |  |  | Percentage of circuit card that is analog signal and percentage that is digital signal.
|  |  | Circuit Cards - Data Rate |  |  |  |  | Megabits per Second | [10 empty] | Megabits per Second | [8 empty] | Megabits per Second |  |  |  |  | The speed at which information is transferred through a communications or computing medium; measured in bytes per second.
|  |  | Circuit Cards - Quantity of Interfaces |  |  |  |  | Quantity | by Unique Interfaces | [9 empty] | Quantity | by Unique Interfaces | [7 empty] | Quantity | by Unique Interfaces |  |  |  | A shared boundary between two functional units, defined by specific attributes, such as functional characteristics, common physical interconnection characteristics, and signal characteristics. Examples include: 1553 bus, Ethernet, RF, ARINC-429 |  | Y
|  |  | Size of Printed Circuit Board |  |  |  |  | Square Inches | [10 empty] | Square Inches | [8 empty] | Square Inches |  |  |  |  | The size of each circuit card in the box.
|  |  | Circuit Cards - Number of Integrated Circuits |  |  |  |  | Quantity | Cards | [9 empty] | Quantity | Cards | [7 empty] | Quantity | Cards |  |  |  | This parameter is used to describe the number of ICs on the PCB. This should include all COTS and Custom ICs. This is one parameter which is used to categorize the complexity of the PCB. The assumption is that the more ICs on the board, the more effort to design.
|  |  | Integrated Circuit (IC) Part Quality |  |  |  |  | List | [10 empty] | List | [8 empty] | List |  |  |  |  | The IC Part Quality. |  |  | Class B | Class S | Class V | Class H | Class K | Other
|  |  | Field Programmable Gate Array (FPGA) - Number of |  |  |  |  | Quantity | FPGAs | [9 empty] | Quantity | FPGAs | [7 empty] | Quantity | FPGAs |  |  |  | Number of field-programmable gate arrays (FPGAs) in end item. An FPGAs is an integrated circuit designed to be configured by a customer or a designer after manufacturing – hence "field-programmable". The FPGA configuration is generally specified using a hardware description language (HDL).
|  |  | Number of Shop-Replaceable Unit (SRUs) per Line-replaceable Unit (LRU) |  |  |  |  | Quantity | SRUs | [9 empty] | Quantity | SRUs | [7 empty] | Quantity | SRUs |  |  |  | Number of SRUs per LRU. See HW Tech Table - SRU.
|  |  | Bandwidth |  |  |  |  | Megahertz | [10 empty] | Megahertz | [8 empty] | Megahertz |  |  |  |  | The width of the band of frequencies occupied by the central lobe of the spectrum of an alternating current signal. Bandwidth is the difference between the upper and lower cut-off frequencies of a receiver. | [13 empty] | Core | Core
|  |  | Transmitter Power Output - Peak |  |  |  |  | Watts | [10 empty] | Watts | [8 empty] | Watts |  |  |  |  | The Peak Transmitter Power Output | [13 empty] | Core | Core
|  |  | Transmitter Power Output - Average |  |  |  |  | Watts | [10 empty] | Watts | [8 empty] | Watts |  |  |  |  | The Average Transmitter Power Output | [13 empty] | Core | Core
|  |  | Waveform |  |  |  |  | Name of Waveform | [10 empty] | Name of Waveform | [8 empty] | Name of Waveform |  |  |  |  | The representation of a signal as a plot of amplitude versus time. Examples include: CDL, Link16, IFDL, MADL, etc.
|  |  | Civil Communication Functions |  |  |  |  | List | [10 empty] | List | [8 empty] | List |  |  |  |  | Denotes if item will be used to support civil voice communication functions |  |  | Yes | No
|  |  | Number of Frequencies Generated |  |  |  |  | Quantity | Frequencies | [9 empty] | Quantity | Frequencies | [7 empty] | Quantity | Frequencies |  |  |  | The Total Number of tuned or operating frequency bands, designated by letter from UHF to Millimeter (frequency in GHz) or A through M (wavelength in cm) that can be transmitted by the radar. Also referred to as center operating frequency. The number of generated frequencies |  | Y
|  |  | Functionality (Terminal Function) |  |  |  |  | Descriptor | [10 empty] | Descriptor | [8 empty] | Descriptor |  |  |  |  | Specifies the terminal function such as a transceiver, receiver, or transmitter
|  |  | Frequency Range |  |  |  |  | Band name and numeric range in Megahertz (MHz) | [10 empty] | Band name and numeric range in Megahertz (MHz) | [8 empty] | Band name and numeric range in Megahertz (MHz) |  |  |  |  | A continuous range or spectrum of frequencies that extends from one limiting frequency to another. Note 1: The frequency range for given equipment specifies the frequencies at which the equipment is operable. For example, filters pass or stop certain bands of frequencies. The frequency range for propagation indicates the frequencies at which electromagnetic wave propagation in certain modes or paths is possible over given distances. Frequency allocation, however, is made in terms of bands of frequencies.
|  |  | Complexity |  |  |  |  | List | [10 empty] | List | [8 empty] | List |  |  |  |  | Specifies the complexity of the transceiver. List: Simple - UHF/VHF, AM, FM; Medium - HAVE QUICK, Link-16; High - CDL, IFDL, MADL |  |  | Simple - UHF/VHF | Medium - HAVE QUICK, Link-16 | High - CDL, IFDL, MADL | Other
|  |  | Total Number of Channels |  |  |  |  | Integer | [10 empty] | Integer | [8 empty] | Integer |  |  |  |  | A physical transmission medium or a logical connection over a multiplexed medium; used to convey an information signal from one or several senders or transmitters to receivers.
|  |  | Civil Certification |  |  |  |  | List | [10 empty] | List | [8 empty] | List |  |  |  |  | When used for civil voice communication functions, denotes if the item is civil certified for the function(s) |  |  | Yes | No
|  |  | Interfaces (Number and Type) |  |  |  |  | Descriptor | [10 empty] | Descriptor | [8 empty] | Descriptor |  |  |  |  | Describes and specifies the number and the type of interfaces of the transceiver.
|  |  | Noise Figure - Receiver |  |  |  |  | Decibels | [10 empty] | Decibels | [8 empty] | Decibels |  |  |  |  | The Receiver Noise Figure, a measure of degradation of the signal to noise ratio (SNR), caused by components in the RF signal chain, for a given bandwidth.
|  |  | Number of Oscillators |  |  |  |  | Quantity | Oscillators | [9 empty] | Quantity | Oscillators | [7 empty] | Quantity | Oscillators |  |  |  | The number of oscillators.
|  |  | Power - Transmitter Output |  |  |  |  | Kilowatts | [10 empty] | Kilowatts | [8 empty] | Kilowatts |  |  |  |  | The total average output power of the transmitter in kilowatts.
|  |  | Number of Receiver Channels |  |  |  |  | Quantity | Channels | [9 empty] | Quantity | Channels | [7 empty] | Quantity | Channels |  |  |  | This parameter is the Total Number of independent RF receivers in the Electronic Warfare System. Specify Total Number of Receiver Channels as an integer.
|  |  | Type of Transceiver |  |  |  |  | List | [10 empty] | List | [8 empty] | List |  |  |  |  | Specifies the type of the transceiver. Choice List: 1)Crystal Video 2) Superhet 3) IFM 4) Frequency Channelized 5) Compressive 6) Digital Receiver 7) Other |  |  | Lowband | Wideband | Superhet | Compressive | Narrow band | Quadrant | Other
|  |  | Type of Modulation |  |  |  |  | List | [10 empty] | List | [8 empty] | List |  |  |  |  | The type of Signal Modulation. |  |  | AM = Amplitude Modulation | FM = Frequency Modulation | PM = Phase Modulation | CW = Continuous Wave | Other
|  |  | Electromagnetic Compatibility (EMC) |  |  |  |  | List | [10 empty] | List | [8 empty] | List |  |  |  |  | Electromagnetic compatibility (EMC) is the ability of systems, equipment, and devices that utilize the electromagnetic spectrum to operate in their intended operational environments without suffering unacceptable degradation or causing unintentional degradation because of electromagnetic radiation or response. Low - Minimal Internal/External cosite considerations Medium - Moderate addressing of internal cosite High - Designed to work in close proximity with other radios receiving and transmitting |  |  | Low | Medium | High | Other
| 1.1.2.2.1.2 | Radio (Data) 1...n (Specify) | [31 empty] | Heritage; PhysicalOther; PhysicalElec; ElecBox; TransReceivRF; Computer
|  |  | Design Reuse |  |  |  |  | List | [10 empty] | List | [8 empty] | List |  |  |  |  | Choice List: 1) New Design; 2) Modified Design; 3) Complete Reuse |  |  | New Design | Modified Design | Complete Reuse
|  |  | Source Type |  |  |  |  | List | [10 empty] | List | [8 empty] | List |  |  |  |  | Commercial off-the-shelf (COTS) is a Federal Acquisition Regulation (FAR) term for commercial items available in the commercial marketplace that can be bought and used under government contract. Non-Developmental Item (NDI) according to (FAR 2.101) means: 1.Any previously developed item of supply used exclusively for governmental purposes by a Federal agency, a State or local government, or a foreign government with which the United States has a mutual defense cooperation agreement; 2.Any item described in paragraph (1) of this definition that requires only minor modification or modifications of a type customarily available in the commercial marketplace in order to meet the requirements of the procuring department or agency; or 3.Any item of supply being produced that does not meet the requirements of paragraphs (1) or (2) solely because the item is not yet in use. A Build item is a component that is not commercially available and that requires design, development and test effort before suitable for operational deployment. Choice List: (1) COTS; (2) NDI; (3) Build |  |  | COTS | NDI | Build
|  |  | State of Technology |  |  |  |  | Year | [10 empty] | Year | [8 empty] | Year |  |  |  |  | The Fiscal Year the device was qualified.
|  |  | New Materials |  |  |  |  | List | [10 empty] | List | [8 empty] | List |  |  |  |  | Denotes whether the item's design include New Materials or Processes |  |  | Yes | No
|  |  | New Chemistry |  |  |  |  | List | [10 empty] | List | [8 empty] | List |  |  |  |  | Denotes whether the item's design include New Chemistry, Materials, or Processes |  |  | Yes | No
|  |  | New First Time Integration |  |  |  |  | List | [10 empty] | List | [8 empty] | List |  |  |  |  | Denotes if this is a New 1st Time Integration; |  |  | Yes | No
|  |  | Airworthiness Certification |  |  |  |  | List | [10 empty] | List | [8 empty] | List |  |  |  |  | Denotes if item is military/air worthiness certified |  |  | Yes | No
|  |  | Material Mix 1…n |  |  |  |  | Percent of Total Weight | Material Name | [9 empty] | Percent of Total Weight | Material Name | [7 empty] | Percent of Total Weight | Material Name |  |  |  | List of primary materials comprising the item by percent of total weight. (Cite one or more materials as applicable) |  | Y | [11 empty] | Core | Core
|  |  | Manufacturing Process 1…n |  |  |  |  | Descriptor | Process Name | [9 empty] | Descriptor | Process Name | [7 empty] | Descriptor | Process Name |  |  |  | List of the item's primary fabrication processes. (Cite one or more processes as applicable) |  | Y
|  |  | Item Type |  |  |  |  | List | [10 empty] | List | [8 empty] | List |  |  |  |  | Specifies text describing the type, class, or configuration of the item. |  |  | Yes | No
|  |  | Quantity Next Higher Assembly |  |  |  |  | Quantity | Units | [9 empty] | Quantity | Units | [7 empty] | Quantity | Units |  |  |  | Number of units of this item to be assembled into its parent assembly. | [13 empty] | Core | Core
|  |  | Shipset |  |  |  |  | Quantity | Units | [9 empty] | Quantity | Units | [7 empty] | Quantity | Units |  |  |  | Number of units of this item to be shipped together. Quantity can be greater than what is needed to complete a system or to meet a requirement.
|  |  | Number of LRUs |  |  |  |  | Quantity | LRUs | [9 empty] | Quantity | LRUs | [7 empty] | Quantity | LRUs |  |  |  | Specifies the number of line replaceable units (LRU) in the system/subsystem.
|  |  | Primary Material |  |  |  |  | Descriptor | [10 empty] | Descriptor | [8 empty] | Descriptor |  |  |  |  | The primary material comprising the item.
|  |  | Yield |  |  |  |  | Percent | [10 empty] | Percent | [8 empty] | Percent |  |  |  |  | The percentage of products that are manufactured correctly and to specifications the first time through the manufacturing process without scrap or rework.
|  |  | Lightweighting |  |  |  |  | Percent | [10 empty] | Percent | [8 empty] | Percent |  |  |  |  | Percent by weight of material removed to achieve a lighter product while maintaining same performance characteristics.
|  |  | Number of Drawings |  |  |  |  | Quantity | by Drawing Size | [9 empty] | Quantity | by Drawing Size | [7 empty] | Quantity | by Drawing Size |  |  |  | The number of drawings by size (ANSI A - E). |  | Y
|  |  | Nuclear Hardened |  |  |  |  | List | [10 empty] | List | [8 empty] | List |  |  |  |  | The employment of any design or manufacturing technique applied to an item/system that allows it to resist malfunction (temporary or permanent) and/or degraded performance induced by nuclear weapon effects. Such systems are considered to be nuclear hardened. Additional Reference: DoD Directive S-5210.81, "United States Nuclear Weapons Command and Control, Safety and Security (U)", August 8, 2005. |  |  | Peak | Average | Other
|  |  | Nuclear Certification |  |  |  |  | List | [10 empty] | List | [8 empty] | List |  |  |  |  | Denotes if item is nuclear certified |  |  | Yes | No
|  |  | Construction Process Complexity |  |  |  |  | List | [10 empty] | List | [8 empty] | List |  |  |  |  | Rates the overall labor intensity of the manufacturing process. |  |  | Very High. Highly labor intensive fabrication and assembly. Precision machining with machine tools and fixtures. | High. Moderately labor intensive fabrication and assembly. Precision machining, sheet metal fabrication. | Nominal. Low labor intensive fabrication and assembly. Machining from castings, forging from fixtures and jigs. | Low. Minimum labor intensity. Numerical machining, robotics assembly of over 50%. | Very Low. Labor content minimal.
|  |  | Hardware Development Standard |  |  |  |  | List | [10 empty] | List | [8 empty] | List |  |  |  |  | Specifies the Hardware Development Standard from the list |  |  | Commercial - High | Commercial - Military | Military - Full | Military - Minimal | Military - Nominal | Space - Communications and Media | Space - Science, Command & Cntrl
|  |  | Length |  |  |  |  | Inches | [10 empty] | Inches | [8 empty] | Inches |  |  |  |  | The length of the item.
|  |  | Width |  |  |  |  | Inches | [10 empty] | Inches | [8 empty] | Inches |  |  |  |  | The width of the item.
|  |  | Depth |  |  |  |  | Inches | [10 empty] | Inches | [8 empty] | Inches |  |  |  |  | The depth of the item.
|  |  | Diameter |  |  |  |  | Inches | [10 empty] | Inches | [8 empty] | Inches |  |  |  |  | The diameter of the item.
|  |  | Height/Thickness |  |  |  |  | Inches | [10 empty] | Inches | [8 empty] | Inches |  |  |  |  | The height/thickness of the item.
|  |  | Dimension - Description |  |  |  |  | Descriptor | [10 empty] | Descriptor | [8 empty] | Descriptor |  |  |  |  | Specifies additional dimensional information for items when length and diameter alone are insufficient.
|  |  | Weight - Basic |  |  |  |  | Pounds | [10 empty] | Pounds | [8 empty] | Pounds |  |  |  |  | The basic mass in pounds (lbs.). This value is based on an assessment of the most recent baseline design, excluding mass growth allowance. Total dry weight of the product or box in pounds (exclude propellants, pressurants, refrigerants, etc.). The weight excludes weight growth (contingency). Where the line-item described by the weight is being used to represent N identical items (assemblies or boxes), the weight is the weight of one assembly or box. Where the line-item represents a collection of different items, such as a collection of propulsion subsystem valves, filters and sensors, the unit weight is the sum of the weights of all of the items represented.
|  |  | Weight - Growth Allowance |  |  |  |  | Pounds | [10 empty] | Pounds | [8 empty] | Pounds |  |  |  |  | The mass growth allowance in pounds (lbs). This value is the likely change to the basic mass, based on an assessment of the design maturity, allowing for design changes that may occur, excluding changes due to contract/requirements changes. Note that this value represents the summation of mass growth for a total quantity per space vehicle within the next higher unit/subsystem; i.e. it is not the mass growth for a single unit unless there is only one of these products within the next higher level product element.
|  |  | Weight - Including Growth Allowance |  |  |  |  | Pounds | [10 empty] | Pounds | [8 empty] | Pounds |  |  |  |  | The Predicted Mass of the flight quantity of the product/unit/assembly/box. This value is a calculation resulting in the current predicted weight, including contingency, of the sum all the flight units of a particular unit/box/assembly or lot of co
|  |  | Power - Average Usage |  |  |  |  | Watts | [10 empty] | Watts | [8 empty] | Watts |  |  |  |  | Average power usage (consumption) in watts.
|  |  | Power - Input |  |  |  |  | Watts | [10 empty] | Watts | [8 empty] | Watts |  |  |  |  | Power required to operate the item.
|  |  | Built-in Fault Detect |  |  |  |  | List | [10 empty] | List | [8 empty] | List |  |  |  |  | Percentage of total internal defects or failures must be able to detect with built-in test capability. |  |  | 95%. Space systems, aircraft, public safety. | 80%. Military aircraft. | 50%. Remote radar. Fault isolation required on mission critical elements (less than half the total elements), and/or on elements with little operational accessibility. | 30%. Only components difficult to test with external test equipment. | 0%. Most commercial products or performing non-critical tasks.
|  |  | Certification Level Electronic |  |  |  |  | List | [10 empty] | List | [8 empty] | List |  |  |  |  | Rates the electronic requirements imposed on the manufacturer by the customer. |  |  | Very High. MIL-M-38510 or equivalent. Class S on QPL-38510. | High. MIL-STD-975, MIL-STD-1547 or equivalent. | Nominal +. MIL-M-38510, Class B on QPL-38510. | Nominal.. FAA requirements, MIL Drawing, DESC Drawing. | Nominal -. Army Mobility requirements, Navy specifications, Test for shock, vibration, temp and humidity. | Low. Nominal testing for controlled environments (temp/humidity) | Very Low. Minimal (functional checkout)
|  |  | Circuitry Composition |  |  |  |  | List | [10 empty] | List | [8 empty] | List |  |  |  |  | Printed Circuit Boards (PCBs) percentage by technology type. |  |  | Analog % | Digital % | Hybrid %
|  |  | Fault Isolation |  |  |  |  | List | [10 empty] | List | [8 empty] | List |  |  |  |  | The percentage of detected internal defects or failures that the electronics must be able to ISOLATE with its built-in test capability. |  |  | Very high mission reliability requirements, often with no human intervention possible in the mission. Space systems, aircraft, applications involved in assurance of public safety. | Military aircraft. Component fault isolation required on mission critical elements only. May reflect high percentage of fault isolation for only certain components in the Work Element. | Remote radar. Fault isolation required on mission critical elements (less than half the total elements), and/or on elements with little operational accessibility. | Components difficult to test with external test equipment will incorporate built-in test capability. Fault isolation provided for some components in the Work Element, typically to ease accessibility requirements for hardware in the operational mode. | No fault isolation. Most commercial products, those with non-critical tasks: microcomputers, automobiles, appliances.
|  |  | Integration Level Interfaces |  |  |  |  | Quantity | Interfaces | [9 empty] | Quantity | Interfaces | [7 empty] | Quantity | Interfaces |  |  |  | Specify the number of integration level interfaces. Component and its interfaces comprise a subsystem and includes the cost of creating interfaces. Most significant interfaces are electronic and some mechanical. Assumption one complex interface is equivalent to three simple interfaces.
|  |  | Printed Circuit Boards |  |  |  |  | Quantity | Unique Designs | [9 empty] | Quantity | Unique Designs | [7 empty] | Quantity | Unique Designs |  |  |  | Number of printed circuit board designs (PCBs) in the work element. Number of unique designs instead of sum total. Multiple PCBs in one element (power supply, signal processing, etc.) is one unique design. Very Complex. PCB range 18-40. Complex. PCB range 10-20. Average. PCB range 4-14. Simple. PCB range 1-5. Single. PCB 1. RF Modules - MIC modules area. 1 PCB= 30 Sq inches, 193.55 cm.
|  |  | Signal-to-noise Ratio |  |  |  |  | Decibels | [10 empty] | Decibels | [8 empty] | Decibels |  |  |  |  | Signal-to-Noise Ratio (SNR) the ratio of average signal power to the average noise power corrupting the signal (signal power / signal noise).
|  |  | Circuit Cards - Number of |  |  |  |  | Quantity | Cards | [9 empty] | Quantity | Cards | [7 empty] | Quantity | Cards |  |  |  | Also referred to as Printed circuit boards. The IPC preferred term for assembled boards is circuit card assembly (CCA). Total Number of printed circuit boards (PCBs) in item. This includes all boards designed, modified, purchased or provided that make up the final end item. | [13 empty] | Core | Core
|  |  | Application Specific Integrated Circuit (ASIC) Designs |  |  |  |  | Quantity | ASICs | [9 empty] | Quantity | ASICs | [7 empty] | Quantity | ASICs |  |  |  | Number of Application Specific Integrated Circuit (ASIC) (unspecified type) designs required - See HW Tech Table - SRU. | [13 empty] | Core
|  |  | Field Programmable Gate Array (FPGA) Designs |  |  |  |  | Quantity | FPGAs | [9 empty] | Quantity | FPGAs | [7 empty] | Quantity | FPGAs |  |  |  | Number of Field Programmable Gate Array (FPGA) (unspecified type) designs required - See HW Tech Table - SRU. | [13 empty] | Core
|  |  | Circuit Cards - Clock Speed |  |  |  |  | Megahertz | [10 empty] | Megahertz | [8 empty] | Megahertz |  |  |  |  | The rate at which the processor can complete a processing cycle (CPU speed).
|  |  | Application Specific Integrated Circuit (ASIC) - Clock Speed |  |  |  |  | Megahertz | [10 empty] | Megahertz | [8 empty] | Megahertz |  |  |  |  | Application Specific Integrated Circuit (ASIC) clock speed in Megahertz
|  |  | Application Specific Integrated Circuit (ASIC) - Gate Count |  |  |  |  | Quantity | Gates | [9 empty] | Quantity | Gates | [7 empty] | Quantity | Gates |  |  |  | Average Application Specific Integrated Circuit (ASIC) gate count (K gates) not including memory for the ASIC designs required and described by ASIC_Design responses.
|  |  | Field-Programmable Gate Array (FPGA) - Gate Count |  |  |  |  | Quantity | Gates | [9 empty] | Quantity | Gates | [7 empty] | Quantity | Gates |  |  |  | FPGA gate count NOT including memory
|  |  | Field Programmable Gate Array (FPGA) - Integrated |  |  |  |  | Descriptor | [10 empty] | Descriptor | [8 empty] | Descriptor |  |  |  |  | List hardware units where FPGA is integrated
|  |  | Circuit Cards - Percent Analog/Digital |  |  |  |  | Percent | [10 empty] | Percent | [8 empty] | Percent |  |  |  |  | Percentage of circuit card that is analog signal and percentage that is digital signal.
|  |  | Circuit Cards - Data Rate |  |  |  |  | Megabits per Second | [10 empty] | Megabits per Second | [8 empty] | Megabits per Second |  |  |  |  | The speed at which information is transferred through a communications or computing medium; measured in bytes per second.
|  |  | Circuit Cards - Quantity of Interfaces |  |  |  |  | Quantity | by Unique Interfaces | [9 empty] | Quantity | by Unique Interfaces | [7 empty] | Quantity | by Unique Interfaces |  |  |  | A shared boundary between two functional units, defined by specific attributes, such as functional characteristics, common physical interconnection characteristics, and signal characteristics. Examples include: 1553 bus, Ethernet, RF, ARINC-429 |  | Y
|  |  | Size of Printed Circuit Board |  |  |  |  | Square Inches | [10 empty] | Square Inches | [8 empty] | Square Inches |  |  |  |  | The size of each circuit card in the box.
|  |  | Circuit Cards - Number of Integrated Circuits |  |  |  |  | Quantity | Cards | [9 empty] | Quantity | Cards | [7 empty] | Quantity | Cards |  |  |  | This parameter is used to describe the number of ICs on the PCB. This should include all COTS and Custom ICs. This is one parameter which is used to categorize the complexity of the PCB. The assumption is that the more ICs on the board, the more effort to design.
|  |  | Integrated Circuit (IC) Part Quality |  |  |  |  | List | [10 empty] | List | [8 empty] | List |  |  |  |  | The IC Part Quality. |  |  | Class B | Class S | Class V | Class H | Class K | Other
|  |  | Field Programmable Gate Array (FPGA) - Number of |  |  |  |  | Quantity | FPGAs | [9 empty] | Quantity | FPGAs | [7 empty] | Quantity | FPGAs |  |  |  | Number of field-programmable gate arrays (FPGAs) in end item. An FPGAs is an integrated circuit designed to be configured by a customer or a designer after manufacturing – hence "field-programmable". The FPGA configuration is generally specified using a hardware description language (HDL).
|  |  | Number of Shop-Replaceable Unit (SRUs) per Line-replaceable Unit (LRU) |  |  |  |  | Quantity | SRUs | [9 empty] | Quantity | SRUs | [7 empty] | Quantity | SRUs |  |  |  | Number of SRUs per LRU. See HW Tech Table - SRU.
|  |  | Bandwidth |  |  |  |  | Megahertz | [10 empty] | Megahertz | [8 empty] | Megahertz |  |  |  |  | The width of the band of frequencies occupied by the central lobe of the spectrum of an alternating current signal. Bandwidth is the difference between the upper and lower cut-off frequencies of a receiver. | [13 empty] | Core | Core
|  |  | Transmitter Power Output - Peak |  |  |  |  | Watts | [10 empty] | Watts | [8 empty] | Watts |  |  |  |  | The Peak Transmitter Power Output | [13 empty] | Core | Core
|  |  | Transmitter Power Output - Average |  |  |  |  | Watts | [10 empty] | Watts | [8 empty] | Watts |  |  |  |  | The Average Transmitter Power Output | [13 empty] | Core | Core
|  |  | Waveform |  |  |  |  | Name of Waveform | [10 empty] | Name of Waveform | [8 empty] | Name of Waveform |  |  |  |  | The representation of a signal as a plot of amplitude versus time. Examples include: CDL, Link16, IFDL, MADL, etc.
|  |  | Civil Communication Functions |  |  |  |  | List | [10 empty] | List | [8 empty] | List |  |  |  |  | Denotes if item will be used to support civil voice communication functions |  |  | Yes | No
|  |  | Number of Frequencies Generated |  |  |  |  | Quantity | Frequencies | [9 empty] | Quantity | Frequencies | [7 empty] | Quantity | Frequencies |  |  |  | The Total Number of tuned or operating frequency bands, designated by letter from UHF to Millimeter (frequency in GHz) or A through M (wavelength in cm) that can be transmitted by the radar. Also referred to as center operating frequency. The number of generated frequencies |  | Y
|  |  | Functionality (Terminal Function) |  |  |  |  | Descriptor | [10 empty] | Descriptor | [8 empty] | Descriptor |  |  |  |  | Specifies the terminal function such as a transceiver, receiver, or transmitter
|  |  | Frequency Range |  |  |  |  | Band name and numeric range in Megahertz (MHz) | [10 empty] | Band name and numeric range in Megahertz (MHz) | [8 empty] | Band name and numeric range in Megahertz (MHz) |  |  |  |  | A continuous range or spectrum of frequencies that extends from one limiting frequency to another. Note 1: The frequency range for given equipment specifies the frequencies at which the equipment is operable. For example, filters pass or stop certain bands of frequencies. The frequency range for propagation indicates the frequencies at which electromagnetic wave propagation in certain modes or paths is possible over given distances. Frequency allocation, however, is made in terms of bands of frequencies.
|  |  | Complexity |  |  |  |  | List | [10 empty] | List | [8 empty] | List |  |  |  |  | Specifies the complexity of the transceiver. List: Simple - UHF/VHF, AM, FM; Medium - HAVE QUICK, Link-16; High - CDL, IFDL, MADL |  |  | Simple - UHF/VHF | Medium - HAVE QUICK, Link-16 | High - CDL, IFDL, MADL | Other
|  |  | Total Number of Channels |  |  |  |  | Integer | [10 empty] | Integer | [8 empty] | Integer |  |  |  |  | A physical transmission medium or a logical connection over a multiplexed medium; used to convey an information signal from one or several senders or transmitters to receivers.
|  |  | Civil Certification |  |  |  |  | List | [10 empty] | List | [8 empty] | List |  |  |  |  | When used for civil voice communication functions, denotes if the item is civil certified for the function(s) |  |  | Yes | No
|  |  | Interfaces (Number and Type) |  |  |  |  | Descriptor | [10 empty] | Descriptor | [8 empty] | Descriptor |  |  |  |  | Describes and specifies the number and the type of interfaces of the transceiver.
|  |  | Noise Figure - Receiver |  |  |  |  | Decibels | [10 empty] | Decibels | [8 empty] | Decibels |  |  |  |  | The Receiver Noise Figure, a measure of degradation of the signal to noise ratio (SNR), caused by components in the RF signal chain, for a given bandwidth.
|  |  | Number of Oscillators |  |  |  |  | Quantity | Oscillators | [9 empty] | Quantity | Oscillators | [7 empty] | Quantity | Oscillators |  |  |  | The number of oscillators.
|  |  | Power - Transmitter Output |  |  |  |  | Kilowatts | [10 empty] | Kilowatts | [8 empty] | Kilowatts |  |  |  |  | The total average output power of the transmitter in kilowatts.
|  |  | Number of Receiver Channels |  |  |  |  | Quantity | Channels | [9 empty] | Quantity | Channels | [7 empty] | Quantity | Channels |  |  |  | This parameter is the Total Number of independent RF receivers in the Electronic Warfare System. Specify Total Number of Receiver Channels as an integer.
|  |  | Type of Transceiver |  |  |  |  | List | [10 empty] | List | [8 empty] | List |  |  |  |  | Specifies the type of the transceiver. Choice List: 1)Crystal Video 2) Superhet 3) IFM 4) Frequency Channelized 5) Compressive 6) Digital Receiver 7) Other |  |  | Lowband | Wideband | Superhet | Compressive | Narrow band | Quadrant | Other
|  |  | Type of Modulation |  |  |  |  | List | [10 empty] | List | [8 empty] | List |  |  |  |  | The type of Signal Modulation. |  |  | AM = Amplitude Modulation | FM = Frequency Modulation | PM = Phase Modulation | CW = Continuous Wave | Other
|  |  | Electromagnetic Compatibility (EMC) |  |  |  |  | List | [10 empty] | List | [8 empty] | List |  |  |  |  | Electromagnetic compatibility (EMC) is the ability of systems, equipment, and devices that utilize the electromagnetic spectrum to operate in their intended operational environments without suffering unacceptable degradation or causing unintentional degradation because of electromagnetic radiation or response. Low - Minimal Internal/External cosite considerations Medium - Moderate addressing of internal cosite High - Designed to work in close proximity with other radios receiving and transmitting |  |  | Low | Medium | High | Other
|  |  | Simultaneous Multi-Mode Operation |  |  |  |  | List | [10 empty] | List | [8 empty] | List |  |  |  |  | Simultaneous mode operation refers to the concurrent processing and interleaving of multiple modes. Choice List: if system requires interleaving of multiple modes. |  |  | Yes | No | [9 empty] | Core | Core
|  |  | Processor Type |  |  |  |  | Descriptor | [10 empty] | Descriptor | [8 empty] | Descriptor |  |  |  |  | Description of the processor used in the server, including manufacturer, version number, etc. | [13 empty] | Core | Core
|  |  | Computing Performance |  |  |  |  | Millions of Instructions per Second | [10 empty] | Millions of Instructions per Second | [8 empty] | Millions of Instructions per Second |  |  |  |  | The number of MIPS (million instructions per second) is a general measure of computing performance and, by implication, the amount of work a larger computer can do. For large servers or mainframes, MIPS is a way to measure the cost of computing: the more MIPS delivered for the money, the better the value. | [13 empty] | Core | Core
|  |  | ASIC Designs |  |  |  |  | Quantity | ASIC Designs Required | [9 empty] | Quantity | ASIC Designs Required | [7 empty] | Quantity | ASIC Designs Required |  |  |  | Number of Application Specific Integrated Circuit (ASIC) (unspecified type) designs required - See HW Tech Table - ASIC & FPGA.
|  |  | Field Programmable Gate Array (FPGA) Designs |  |  |  |  | Quantity | FPGAs | [9 empty] | Quantity | FPGAs | [7 empty] | Quantity | FPGAs |  |  |  | Number of Field Programmable Gate Array (FPGA) (unspecified type) designs required - See HW Tech Table - ASIC & FPGA.
|  |  | Clock Speed |  |  |  |  | Megahertz | [10 empty] | Megahertz | [8 empty] | Megahertz |  |  |  |  | The processor pacing frequency (a machine language instruction can require multiple clock ticks or a fraction of a clock tick depending on instruction complexity and processor internal architecture)
|  |  | Modes |  |  |  |  | Quantity | Modes | [9 empty] | Quantity | Modes | [7 empty] | Quantity | Modes |  |  |  | Specific types of radar processing capabilities used to detect aircraft, ships, spacecraft, guided missiles, motor vehicles, weather formations, and terrain. Examples are: High Resolution Radar (HRR); Synthetic Aperture Radar (SAR); and Ground Moving Target Indicator (GMTI).
|  |  | Type of Computer |  |  |  |  | List | [10 empty] | List | [8 empty] | List |  |  |  |  | Choice List: 1) Data Processor; 2) Signal Processor; 3) Other |  |  | Data Processor | Signal Processor | Other
|  |  | Integrated Circuit (IC) Part Quality |  |  |  |  | List | [10 empty] | List | [8 empty] | List |  |  |  |  | The IC Part Quality. |  |  | Class B | Class S | Class V | Class H | Class K | Other
|  |  | Number of Threads/Core per System |  |  |  |  | Quantity | Threads per Core | [9 empty] | Quantity | Threads per Core | [7 empty] | Quantity | Threads per Core |  |  |  | The total number of threads each core can run simultaneously. (A thread is an application process that is run by the processor. Multi-thread processors can run multiple threads at once without queuing.)
|  |  | Operating System |  |  |  |  | Descriptor | [10 empty] | Descriptor | [8 empty] | Descriptor |  |  |  |  | Specifies what operating system is loaded on the server system.
|  |  | Computing Speed |  |  |  |  | Million Floating Point Operations per Second | [10 empty] | Million Floating Point Operations per Second | [8 empty] | Million Floating Point Operations per Second |  |  |  |  | MFLOPs are a common measure of the speed of computers used to perform floating-point calculations. Another common measure of computer speed and power is MIPS (million instructions per second), which indicates integer performance.
|  |  | Percent Analog/Digital |  |  |  |  | Percent | [10 empty] | Percent | [8 empty] | Percent |  |  |  |  | Percentage of circuit card that is analog signal and percentage that is digital signal.
|  |  | Quantity of Interfaces |  |  |  |  | Quantity | by Unique Interfaces | [9 empty] | Quantity | by Unique Interfaces | [7 empty] | Quantity | by Unique Interfaces |  |  |  | A shared boundary between two functional units, defined by specific attributes, such as functional characteristics, common physical interconnection characteristics, and signal characteristics. Examples include: 1553 bus, Ethernet, RF, ARINC-429 |  | Y
|  |  | Memory - Random-Access Memory (RAM) |  |  |  |  | Megabytes | [10 empty] | Megabytes | [8 empty] | Megabytes |  |  |  |  | A read/write, nonsequential-access memory used for the storage of instructions and data.
|  |  | Number of IRUs |  |  |  |  | Quantity | IRUs | [9 empty] | Quantity | IRUs | [7 empty] | Quantity | IRUs |  |  |  | The number of Inertial Reference Units (IRUs) (or equivalent gyroscopic sensor) being handled by the flight Computers and Processors.
|  |  | Number of Processors |  |  |  |  | Quantity | Processors | [9 empty] | Quantity | Processors | [7 empty] | Quantity | Processors |  |  |  | The number of processors within a given unit
|  |  | Number of Sensors |  |  |  |  | Quantity | Sensors | [9 empty] | Quantity | Sensors | [7 empty] | Quantity | Sensors |  |  |  | The number of Sensors (star tracker, sun sensor, etc.) being handled by the flight Computers and Processors
| 1.1.2.2.2 | Ancillary Equipment
| 1.1.2.2.2.1 | Antenna 1...n (Specify) | [31 empty] | Heritage; PhysicalOther; PhysicalElec; Antenna
|  |  | Design Reuse |  |  |  |  | List | [10 empty] | List | [8 empty] | List |  |  |  |  | Choice List: 1) New Design; 2) Modified Design; 3) Complete Reuse |  |  | New Design | Modified Design | Complete Reuse
|  |  | Source Type |  |  |  |  | List | [10 empty] | List | [8 empty] | List |  |  |  |  | Commercial off-the-shelf (COTS) is a Federal Acquisition Regulation (FAR) term for commercial items available in the commercial marketplace that can be bought and used under government contract. Non-Developmental Item (NDI) according to (FAR 2.101) means: 1.Any previously developed item of supply used exclusively for governmental purposes by a Federal agency, a State or local government, or a foreign government with which the United States has a mutual defense cooperation agreement; 2.Any item described in paragraph (1) of this definition that requires only minor modification or modifications of a type customarily available in the commercial marketplace in order to meet the requirements of the procuring department or agency; or 3.Any item of supply being produced that does not meet the requirements of paragraphs (1) or (2) solely because the item is not yet in use. A Build item is a component that is not commercially available and that requires design, development and test effort before suitable for operational deployment. Choice List: (1) COTS; (2) NDI; (3) Build |  |  | COTS | NDI | Build
|  |  | State of Technology |  |  |  |  | Year | [10 empty] | Year | [8 empty] | Year |  |  |  |  | The Fiscal Year the device was qualified.
|  |  | New Materials |  |  |  |  | List | [10 empty] | List | [8 empty] | List |  |  |  |  | Denotes whether the item's design include New Materials or Processes |  |  | Yes | No
|  |  | New Chemistry |  |  |  |  | List | [10 empty] | List | [8 empty] | List |  |  |  |  | Denotes whether the item's design include New Chemistry, Materials, or Processes |  |  | Yes | No
|  |  | New First Time Integration |  |  |  |  | List | [10 empty] | List | [8 empty] | List |  |  |  |  | Denotes if this is a New 1st Time Integration; |  |  | Yes | No
|  |  | Airworthiness Certification |  |  |  |  | List | [10 empty] | List | [8 empty] | List |  |  |  |  | Denotes if item is military/air worthiness certified |  |  | Yes | No
|  |  | Material Mix 1…n |  |  |  |  | Percent of Total Weight | Material Name | [9 empty] | Percent of Total Weight | Material Name | [7 empty] | Percent of Total Weight | Material Name |  |  |  | List of primary materials comprising the item by percent of total weight. (Cite one or more materials as applicable) |  | Y | [11 empty] | Core | Core
|  |  | Manufacturing Process 1…n |  |  |  |  | Descriptor | Process Name | [9 empty] | Descriptor | Process Name | [7 empty] | Descriptor | Process Name |  |  |  | List of the item's primary fabrication processes. (Cite one or more processes as applicable) |  | Y
|  |  | Item Type |  |  |  |  | List | [10 empty] | List | [8 empty] | List |  |  |  |  | Specifies text describing the type, class, or configuration of the item. |  |  | Yes | No
|  |  | Quantity Next Higher Assembly |  |  |  |  | Quantity | Units | [9 empty] | Quantity | Units | [7 empty] | Quantity | Units |  |  |  | Number of units of this item to be assembled into its parent assembly. | [13 empty] | Core | Core
|  |  | Shipset |  |  |  |  | Quantity | Units | [9 empty] | Quantity | Units | [7 empty] | Quantity | Units |  |  |  | Number of units of this item to be shipped together. Quantity can be greater than what is needed to complete a system or to meet a requirement.
|  |  | Number of LRUs |  |  |  |  | Quantity | LRUs | [9 empty] | Quantity | LRUs | [7 empty] | Quantity | LRUs |  |  |  | Specifies the number of line replaceable units (LRU) in the system/subsystem.
|  |  | Primary Material |  |  |  |  | Descriptor | [10 empty] | Descriptor | [8 empty] | Descriptor |  |  |  |  | The primary material comprising the item.
|  |  | Yield |  |  |  |  | Percent | [10 empty] | Percent | [8 empty] | Percent |  |  |  |  | The percentage of products that are manufactured correctly and to specifications the first time through the manufacturing process without scrap or rework.
|  |  | Lightweighting |  |  |  |  | Percent | [10 empty] | Percent | [8 empty] | Percent |  |  |  |  | Percent by weight of material removed to achieve a lighter product while maintaining same performance characteristics.
|  |  | Number of Drawings |  |  |  |  | Quantity | by Drawing Size | [9 empty] | Quantity | by Drawing Size | [7 empty] | Quantity | by Drawing Size |  |  |  | The number of drawings by size (ANSI A - E). |  | Y
|  |  | Nuclear Hardened |  |  |  |  | List | [10 empty] | List | [8 empty] | List |  |  |  |  | The employment of any design or manufacturing technique applied to an item/system that allows it to resist malfunction (temporary or permanent) and/or degraded performance induced by nuclear weapon effects. Such systems are considered to be nuclear hardened. Additional Reference: DoD Directive S-5210.81, "United States Nuclear Weapons Command and Control, Safety and Security (U)", August 8, 2005. |  |  | Peak | Average | Other
|  |  | Nuclear Certification |  |  |  |  | List | [10 empty] | List | [8 empty] | List |  |  |  |  | Denotes if item is nuclear certified |  |  | Yes | No
|  |  | Construction Process Complexity |  |  |  |  | List | [10 empty] | List | [8 empty] | List |  |  |  |  | Rates the overall labor intensity of the manufacturing process. |  |  | Very High. Highly labor intensive fabrication and assembly. Precision machining with machine tools and fixtures. | High. Moderately labor intensive fabrication and assembly. Precision machining, sheet metal fabrication. | Nominal. Low labor intensive fabrication and assembly. Machining from castings, forging from fixtures and jigs. | Low. Minimum labor intensity. Numerical machining, robotics assembly of over 50%. | Very Low. Labor content minimal.
|  |  | Hardware Development Standard |  |  |  |  | List | [10 empty] | List | [8 empty] | List |  |  |  |  | Specifies the Hardware Development Standard from the list |  |  | Commercial - High | Commercial - Military | Military - Full | Military - Minimal | Military - Nominal | Space - Communications and Media | Space - Science, Command & Cntrl
|  |  | Length |  |  |  |  | Inches | [10 empty] | Inches | [8 empty] | Inches |  |  |  |  | The length of the item.
|  |  | Width |  |  |  |  | Inches | [10 empty] | Inches | [8 empty] | Inches |  |  |  |  | The width of the item.
|  |  | Depth |  |  |  |  | Inches | [10 empty] | Inches | [8 empty] | Inches |  |  |  |  | The depth of the item.
|  |  | Diameter |  |  |  |  | Inches | [10 empty] | Inches | [8 empty] | Inches |  |  |  |  | The diameter of the item.
|  |  | Height/Thickness |  |  |  |  | Inches | [10 empty] | Inches | [8 empty] | Inches |  |  |  |  | The height/thickness of the item.
|  |  | Dimension - Description |  |  |  |  | Descriptor | [10 empty] | Descriptor | [8 empty] | Descriptor |  |  |  |  | Specifies additional dimensional information for items when length and diameter alone are insufficient.
|  |  | Weight - Basic |  |  |  |  | Pounds | [10 empty] | Pounds | [8 empty] | Pounds |  |  |  |  | The basic mass in pounds (lbs.). This value is based on an assessment of the most recent baseline design, excluding mass growth allowance. Total dry weight of the product or box in pounds (exclude propellants, pressurants, refrigerants, etc.). The weight excludes weight growth (contingency). Where the line-item described by the weight is being used to represent N identical items (assemblies or boxes), the weight is the weight of one assembly or box. Where the line-item represents a collection of different items, such as a collection of propulsion subsystem valves, filters and sensors, the unit weight is the sum of the weights of all of the items represented.
|  |  | Weight - Growth Allowance |  |  |  |  | Pounds | [10 empty] | Pounds | [8 empty] | Pounds |  |  |  |  | The mass growth allowance in pounds (lbs). This value is the likely change to the basic mass, based on an assessment of the design maturity, allowing for design changes that may occur, excluding changes due to contract/requirements changes. Note that this value represents the summation of mass growth for a total quantity per space vehicle within the next higher unit/subsystem; i.e. it is not the mass growth for a single unit unless there is only one of these products within the next higher level product element.
|  |  | Weight - Including Growth Allowance |  |  |  |  | Pounds | [10 empty] | Pounds | [8 empty] | Pounds |  |  |  |  | The Predicted Mass of the flight quantity of the product/unit/assembly/box. This value is a calculation resulting in the current predicted weight, including contingency, of the sum all the flight units of a particular unit/box/assembly or lot of co
|  |  | Power - Average Usage |  |  |  |  | Watts | [10 empty] | Watts | [8 empty] | Watts |  |  |  |  | Average power usage (consumption) in watts.
|  |  | Power - Input |  |  |  |  | Watts | [10 empty] | Watts | [8 empty] | Watts |  |  |  |  | Power required to operate the item.
|  |  | Built-in Fault Detect |  |  |  |  | List | [10 empty] | List | [8 empty] | List |  |  |  |  | Percentage of total internal defects or failures must be able to detect with built-in test capability. |  |  | 95%. Space systems, aircraft, public safety. | 80%. Military aircraft. | 50%. Remote radar. Fault isolation required on mission critical elements (less than half the total elements), and/or on elements with little operational accessibility. | 30%. Only components difficult to test with external test equipment. | 0%. Most commercial products or performing non-critical tasks.
|  |  | Certification Level Electronic |  |  |  |  | List | [10 empty] | List | [8 empty] | List |  |  |  |  | Rates the electronic requirements imposed on the manufacturer by the customer. |  |  | Very High. MIL-M-38510 or equivalent. Class S on QPL-38510. | High. MIL-STD-975, MIL-STD-1547 or equivalent. | Nominal +. MIL-M-38510, Class B on QPL-38510. | Nominal.. FAA requirements, MIL Drawing, DESC Drawing. | Nominal -. Army Mobility requirements, Navy specifications, Test for shock, vibration, temp and humidity. | Low. Nominal testing for controlled environments (temp/humidity) | Very Low. Minimal (functional checkout)
|  |  | Circuitry Composition |  |  |  |  | List | [10 empty] | List | [8 empty] | List |  |  |  |  | Printed Circuit Boards (PCBs) percentage by technology type. |  |  | Analog % | Digital % | Hybrid %
|  |  | Fault Isolation |  |  |  |  | List | [10 empty] | List | [8 empty] | List |  |  |  |  | The percentage of detected internal defects or failures that the electronics must be able to ISOLATE with its built-in test capability. |  |  | Very high mission reliability requirements, often with no human intervention possible in the mission. Space systems, aircraft, applications involved in assurance of public safety. | Military aircraft. Component fault isolation required on mission critical elements only. May reflect high percentage of fault isolation for only certain components in the Work Element. | Remote radar. Fault isolation required on mission critical elements (less than half the total elements), and/or on elements with little operational accessibility. | Components difficult to test with external test equipment will incorporate built-in test capability. Fault isolation provided for some components in the Work Element, typically to ease accessibility requirements for hardware in the operational mode. | No fault isolation. Most commercial products, those with non-critical tasks: microcomputers, automobiles, appliances.
|  |  | Integration Level Interfaces |  |  |  |  | Quantity | Interfaces | [9 empty] | Quantity | Interfaces | [7 empty] | Quantity | Interfaces |  |  |  | Specify the number of integration level interfaces. Component and its interfaces comprise a subsystem and includes the cost of creating interfaces. Most significant interfaces are electronic and some mechanical. Assumption one complex interface is equivalent to three simple interfaces.
|  |  | Printed Circuit Boards |  |  |  |  | Quantity | Unique Designs | [9 empty] | Quantity | Unique Designs | [7 empty] | Quantity | Unique Designs |  |  |  | Number of printed circuit board designs (PCBs) in the work element. Number of unique designs instead of sum total. Multiple PCBs in one element (power supply, signal processing, etc.) is one unique design. Very Complex. PCB range 18-40. Complex. PCB range 10-20. Average. PCB range 4-14. Simple. PCB range 1-5. Single. PCB 1. RF Modules - MIC modules area. 1 PCB= 30 Sq inches, 193.55 cm.
|  |  | Signal-to-noise Ratio |  |  |  |  | Decibels | [10 empty] | Decibels | [8 empty] | Decibels |  |  |  |  | Signal-to-Noise Ratio (SNR) the ratio of average signal power to the average noise power corrupting the signal (signal power / signal noise).
|  |  | Number of Application-Specific Integrated Circuit (ASIC) Designs |  |  |  |  | Quantity | Designs | [9 empty] | Quantity | Designs | [7 empty] | Quantity | Designs |  |  |  | Denotes the total number of ASIC designs in the system. An Application-Specific Integrated Circuit (ASIC) is an integrated circuit (IC) customized for a particular use.
|  |  | Number of Field-Programmable Gate Array (FPGA) Designs |  |  |  |  | Quantity | Designs | [9 empty] | Quantity | Designs | [7 empty] | Quantity | Designs |  |  |  | Denotes the total Number of FPGA designs in the system. A field-programmable gate array (FPGA) is an integrated circuit designed to be configured by a customer or a designer after manufacturing .
|  |  | Frequency Band |  |  |  |  | List | [10 empty] | List | [8 empty] | List |  |  |  |  | Denotes the band type. Band types include bands such as Ka, x, s, etc. |  |  | L band (1 to 2 GHz) | S band (2 to 4 GHz) | C band (4 to 8 GHz) | X band (8 to 12 GHz) | Ku band (12 to 18 GHz) | K band (18 to 27 GHz) | Ka band (27 to 40 GHz) | V band (40 to 75 GHz) | W band (75 to 110 GHz) | Other
|  |  | Frequency Range |  |  |  |  | Megahertz | [10 empty] | Megahertz | [8 empty] | Megahertz |  |  |  |  | Denotes the primary frequency range of the antenna. The frequency range of the RF, microwave or other radio signals that the antenna is designed to efficiently collect or radiate. Frequency is the number of cycles per second or hertz that the radio signals or electromagnetic wave oscillates at. | [13 empty] | Core | Core
|  |  | Beam width |  |  |  |  | Degrees Angular | [10 empty] | Degrees Angular | [8 empty] | Degrees Angular |  |  |  |  | The angle between the points at which the intensity of an antenna is at half of its maximum value.
|  |  | Aperture - Antenna |  |  |  |  | Inches | [10 empty] | Inches | [8 empty] | Inches |  |  |  |  | Denotes the aperture by its diameter. The aperture is the antenna dross section. | [13 empty] | Core | Core
|  |  | Number of Sub Arrays |  |  |  |  | Quantity | Per Antenna Face | [9 empty] | Quantity | Per Antenna Face | [7 empty] | Quantity | Per Antenna Face |  |  |  | Denotes the Total Number of subarrays per Antenna Face. The antenna array consists of many radiating elements whose output RF energy is phase controlled to steer the RF output beam. It consists of a structural item that supports the elements, a feed system, output radiators, power supplies, and beam steering unit (processor). A Sub Array is a subassembly of the antenna array. | [13 empty] | Core | Core
|  |  | Bandwidth |  |  |  |  | Gigahertz | Instantaneous | [9 empty] | Gigahertz | Instantaneous | [7 empty] | Gigahertz | Instantaneous |  |  |  | The instantaneous bandwidth is the baseband frequency extent for the widest transmitted waveform the antenna can support. | [13 empty] | Core | Core
|  |  | Tunable Bandwidth |  |  |  |  | Gigahertz | [10 empty] | Gigahertz | [8 empty] | Gigahertz |  |  |  |  | A tunable bandwidth is the difference between the highest and lowest tunable frequency the antenna can support.
|  |  | Type of Steering |  |  |  |  | List | [10 empty] | List | [8 empty] | List |  |  |  |  | Denotes if the Radar is: (1) Electronically Scanned Array or (2) Mechanically Scanned or (3) Other |  |  | Electronically Scanned | Mechanically Scanned | Other | [8 empty] | Core | Core
|  |  | Cooling Type |  |  |  |  | List | [10 empty] | List | [8 empty] | List |  |  |  |  | Type of antenna cooling. |  |  | Liquid | Air | Other
|  |  | Efficiency - Antenna |  |  |  |  | Percent | [10 empty] | Percent | [8 empty] | Percent |  |  |  |  | The antenna efficiency percentage: the ratio (expressed as a percent) of the total power radiated by an antenna to the net power accepted by the antenna from the connected transmitter. It will be frequency dependent.
|  |  | Focal Length - Antenna |  |  |  |  | Inches | [10 empty] | Inches | [8 empty] | Inches |  |  |  |  | The Focal Length of the largest reflector. The focal length of a parabolic antenna is the distance from its focus to its vertex. The focus or focal point of the parabolic reflector is the point at which any incoming signals are concentrated. When radiating from this point the signals will be reflected by the reflecting surface and travel in a parallel beam and to provide the required gain and beamwidth. The vertex is the innermost point at the center of the parabolic reflector. Often computed as a function of the depth of the reflector and its diameter.
|  |  | Equivalent Isotropically Radiated Power (EIRP) |  |  |  |  | Decibel Watts | [10 empty] | Decibel Watts | [8 empty] | Decibel Watts |  |  |  |  | For active array antennae the Equivalent Isotropically Radiated Power (EIRP) in decibel Watts; this the amount of power that a theoretical isotropic antenna (which evenly distributes power in all directions) would emit to produce the peak power density observed in the
|  |  | Gain - Antenna |  |  |  |  | Decibels | [10 empty] | Decibels | [8 empty] | Decibels |  |  |  |  | The ratio of the power required at the input of a loss-free reference antenna to the power supplied to the input of the given antenna to produce, in a given direction, the same field strength at the same distance.
|  |  | Number of Antenna Faces |  |  |  |  | Quantity | Faces | [9 empty] | Quantity | Faces | [7 empty] | Quantity | Faces |  |  |  | An antenna face is a complete antenna used for transmit and receive. A radar may have multiple faces that are switched between to cover different fields of view (e.g. left side, right side) Specify Total Number of antenna faces as an integer.
|  |  | Effective Area |  |  |  |  | Square Inches | [10 empty] | Square Inches | [8 empty] | Square Inches |  |  |  |  | An antenna's effective area is the functionally equivalent area from which an antenna directed toward the source of the received signal gathers or absorbs the energy of an incident electromagnetic wave. It is the square of the wavelength multiplied by the power gain in that direction and divided by 4pi. Specify the effective area per face of the antenna.
|  |  | Number of Radiating Elements |  |  |  |  | Quantity | Radiating Elements | [9 empty] | Quantity | Radiating Elements | [7 empty] | Quantity | Radiating Elements |  |  |  | The number of radiating elements.
|  |  | Pattern Type |  |  |  |  | List | [10 empty] | List | [8 empty] | List |  |  |  |  | List: 1) Omnidirectional Antenna is an antenna that has a radiation pattern that is nondirectional in azimuth; 2) A Directional Antenna is any antenna that is not Omnidirectional. |  |  | Omnidirectional | Not Omnidirectional | Other
|  |  | Technology Type |  |  |  |  | Descriptor | [10 empty] | Descriptor | [8 empty] | Descriptor |  |  |  |  | Denotes the antenna type. Examples include Whip, Dipole, Slotted Waveguide, Horn, Dish/Reflector, Phased Array, etc. | [13 empty] | Core | Core
|  |  | Length of Cable |  |  |  |  | Feet | [10 empty] | Feet | [8 empty] | Feet |  |  |  |  | Denotes the expected length of cable between the radio and the antenna (in feet).
|  |  | Operational Mode |  |  |  |  | List | [10 empty] | List | [8 empty] | List |  |  |  |  | Choice List: (1) Active (Transmit and Receive) or (2) Passive (Receive-only) |  |  | Active | Passive | [9 empty] | Core | Core
|  |  | Number of Apertures - Steerable |  |  |  |  | Quantity | Per Antenna Face | [9 empty] | Quantity | Per Antenna Face | [7 empty] | Quantity | Per Antenna Face |  |  |  | Denotes the Total Number of steerable apertures per antenna face. The aperture is the area normal to the axis of the antenna's main lobe, over which the radiation is distributed.
|  |  | Polarization - Data Link Antenna |  |  |  |  | List | [10 empty] | List | [8 empty] | List |  |  |  |  | Antenna Polarization. |  |  | Vertical | Horizontal | Circular | Other
|  |  | Power - Radiating Element |  |  |  |  | Kilowatts | [10 empty] | Kilowatts | [8 empty] | Kilowatts |  |  |  |  | Denotes the power per radiating element in Kilowatts. Basic subdivision of an antenna which in itself is capable of radiating or receiving radio-frequency energy.
|  |  | Power - Cooling Requirements |  |  |  |  | Kilowatts | Radar Cooling | [9 empty] | Kilowatts | Radar Cooling | [7 empty] | Kilowatts | Radar Cooling |  |  |  | The power requirements for antenna cooling.
|  |  | Antenna Quantity |  |  |  |  | Quantity | Antennas | [9 empty] | Quantity | Antennas | [7 empty] | Quantity | Antennas |  |  |  | The total number of antennas required or included for the subject product.
|  |  | Antenna Type |  |  |  |  | List | [10 empty] | List | [8 empty] | List |  |  |  |  | The type of antenna. |  |  | Helix | Horn | OMNI | Parabolic reflector | Phased Array
|  |  | Array Beamforming |  |  |  |  | List | [10 empty] | List | [8 empty] | List |  |  |  |  | The method of array beam forming. |  |  | Analog | Digital | Both
|  |  | Array Beams |  |  |  |  | Quantity | Beams | [9 empty] | Quantity | Beams | [7 empty] | Quantity | Beams |  |  |  | The Number of Active Array Beams in a multi-beam (multiple access) antenna. | [13 empty] | Core | Core
|  |  | Array Power Per Element |  |  |  |  | Watts | [10 empty] | Watts | [8 empty] | Watts |  |  |  |  | Active array highest power required by (supplied to) a single element.
|  |  | Deployable |  |  |  |  | List | [10 empty] | List | [8 empty] | List |  |  |  |  | Denotes whether the antenna is deployable |  |  | Yes | No
|  |  | Number of Array Active Elements |  |  |  |  | Quantity | Elements | [9 empty] | Quantity | Elements | [7 empty] | Quantity | Elements |  |  |  | Number of elements for the phased array. The number of active elements for the phase array. Use of the term "active elements" (or "active antennas") is intended to describe elements whose energy output is modified due to the presence of a source of energy in the element (other than the mere signal energy which passes through the circuit) or an element in which the energy output from a source of energy is controlled by the signal input. | [13 empty] | Core | Core
|  |  | Reflector Size |  |  |  |  | Square Meters | [10 empty] | Square Meters | [8 empty] | Square Meters |  |  |  |  | The size (area) of the reflector.
| 1.1.2.2.2.2 | Amplifier 1...n (Specify) | [31 empty] | Heritage; PhysicalOther; PhysicalElec; Amplifier
|  |  | Design Reuse |  |  |  |  | List | [10 empty] | List | [8 empty] | List |  |  |  |  | Choice List: 1) New Design; 2) Modified Design; 3) Complete Reuse |  |  | New Design | Modified Design | Complete Reuse
|  |  | Source Type |  |  |  |  | List | [10 empty] | List | [8 empty] | List |  |  |  |  | Commercial off-the-shelf (COTS) is a Federal Acquisition Regulation (FAR) term for commercial items available in the commercial marketplace that can be bought and used under government contract. Non-Developmental Item (NDI) according to (FAR 2.101) means: 1.Any previously developed item of supply used exclusively for governmental purposes by a Federal agency, a State or local government, or a foreign government with which the United States has a mutual defense cooperation agreement; 2.Any item described in paragraph (1) of this definition that requires only minor modification or modifications of a type customarily available in the commercial marketplace in order to meet the requirements of the procuring department or agency; or 3.Any item of supply being produced that does not meet the requirements of paragraphs (1) or (2) solely because the item is not yet in use. A Build item is a component that is not commercially available and that requires design, development and test effort before suitable for operational deployment. Choice List: (1) COTS; (2) NDI; (3) Build |  |  | COTS | NDI | Build
|  |  | State of Technology |  |  |  |  | Year | [10 empty] | Year | [8 empty] | Year |  |  |  |  | The Fiscal Year the device was qualified.
|  |  | New Materials |  |  |  |  | List | [10 empty] | List | [8 empty] | List |  |  |  |  | Denotes whether the item's design include New Materials or Processes |  |  | Yes | No
|  |  | New Chemistry |  |  |  |  | List | [10 empty] | List | [8 empty] | List |  |  |  |  | Denotes whether the item's design include New Chemistry, Materials, or Processes |  |  | Yes | No
|  |  | New First Time Integration |  |  |  |  | List | [10 empty] | List | [8 empty] | List |  |  |  |  | Denotes if this is a New 1st Time Integration; |  |  | Yes | No
|  |  | Airworthiness Certification |  |  |  |  | List | [10 empty] | List | [8 empty] | List |  |  |  |  | Denotes if item is military/air worthiness certified |  |  | Yes | No
|  |  | Material Mix 1…n |  |  |  |  | Percent of Total Weight | Material Name | [9 empty] | Percent of Total Weight | Material Name | [7 empty] | Percent of Total Weight | Material Name |  |  |  | List of primary materials comprising the item by percent of total weight. (Cite one or more materials as applicable) |  | Y | [11 empty] | Core | Core
|  |  | Manufacturing Process 1…n |  |  |  |  | Descriptor | Process Name | [9 empty] | Descriptor | Process Name | [7 empty] | Descriptor | Process Name |  |  |  | List of the item's primary fabrication processes. (Cite one or more processes as applicable) |  | Y
|  |  | Item Type |  |  |  |  | List | [10 empty] | List | [8 empty] | List |  |  |  |  | Specifies text describing the type, class, or configuration of the item. |  |  | Yes | No
|  |  | Quantity Next Higher Assembly |  |  |  |  | Quantity | Units | [9 empty] | Quantity | Units | [7 empty] | Quantity | Units |  |  |  | Number of units of this item to be assembled into its parent assembly. | [13 empty] | Core | Core
|  |  | Shipset |  |  |  |  | Quantity | Units | [9 empty] | Quantity | Units | [7 empty] | Quantity | Units |  |  |  | Number of units of this item to be shipped together. Quantity can be greater than what is needed to complete a system or to meet a requirement.
|  |  | Number of LRUs |  |  |  |  | Quantity | LRUs | [9 empty] | Quantity | LRUs | [7 empty] | Quantity | LRUs |  |  |  | Specifies the number of line replaceable units (LRU) in the system/subsystem.
|  |  | Primary Material |  |  |  |  | Descriptor | [10 empty] | Descriptor | [8 empty] | Descriptor |  |  |  |  | The primary material comprising the item.
|  |  | Yield |  |  |  |  | Percent | [10 empty] | Percent | [8 empty] | Percent |  |  |  |  | The percentage of products that are manufactured correctly and to specifications the first time through the manufacturing process without scrap or rework.
|  |  | Lightweighting |  |  |  |  | Percent | [10 empty] | Percent | [8 empty] | Percent |  |  |  |  | Percent by weight of material removed to achieve a lighter product while maintaining same performance characteristics.
|  |  | Number of Drawings |  |  |  |  | Quantity | by Drawing Size | [9 empty] | Quantity | by Drawing Size | [7 empty] | Quantity | by Drawing Size |  |  |  | The number of drawings by size (ANSI A - E). |  | Y
|  |  | Nuclear Hardened |  |  |  |  | List | [10 empty] | List | [8 empty] | List |  |  |  |  | The employment of any design or manufacturing technique applied to an item/system that allows it to resist malfunction (temporary or permanent) and/or degraded performance induced by nuclear weapon effects. Such systems are considered to be nuclear hardened. Additional Reference: DoD Directive S-5210.81, "United States Nuclear Weapons Command and Control, Safety and Security (U)", August 8, 2005. |  |  | Peak | Average | Other
|  |  | Nuclear Certification |  |  |  |  | List | [10 empty] | List | [8 empty] | List |  |  |  |  | Denotes if item is nuclear certified |  |  | Yes | No
|  |  | Construction Process Complexity |  |  |  |  | List | [10 empty] | List | [8 empty] | List |  |  |  |  | Rates the overall labor intensity of the manufacturing process. |  |  | Very High. Highly labor intensive fabrication and assembly. Precision machining with machine tools and fixtures. | High. Moderately labor intensive fabrication and assembly. Precision machining, sheet metal fabrication. | Nominal. Low labor intensive fabrication and assembly. Machining from castings, forging from fixtures and jigs. | Low. Minimum labor intensity. Numerical machining, robotics assembly of over 50%. | Very Low. Labor content minimal.
|  |  | Hardware Development Standard |  |  |  |  | List | [10 empty] | List | [8 empty] | List |  |  |  |  | Specifies the Hardware Development Standard from the list |  |  | Commercial - High | Commercial - Military | Military - Full | Military - Minimal | Military - Nominal | Space - Communications and Media | Space - Science, Command & Cntrl
|  |  | Length |  |  |  |  | Inches | [10 empty] | Inches | [8 empty] | Inches |  |  |  |  | The length of the item.
|  |  | Width |  |  |  |  | Inches | [10 empty] | Inches | [8 empty] | Inches |  |  |  |  | The width of the item.
|  |  | Depth |  |  |  |  | Inches | [10 empty] | Inches | [8 empty] | Inches |  |  |  |  | The depth of the item.
|  |  | Diameter |  |  |  |  | Inches | [10 empty] | Inches | [8 empty] | Inches |  |  |  |  | The diameter of the item.
|  |  | Height/Thickness |  |  |  |  | Inches | [10 empty] | Inches | [8 empty] | Inches |  |  |  |  | The height/thickness of the item.
|  |  | Dimension - Description |  |  |  |  | Descriptor | [10 empty] | Descriptor | [8 empty] | Descriptor |  |  |  |  | Specifies additional dimensional information for items when length and diameter alone are insufficient.
|  |  | Weight - Basic |  |  |  |  | Pounds | [10 empty] | Pounds | [8 empty] | Pounds |  |  |  |  | The basic mass in pounds (lbs.). This value is based on an assessment of the most recent baseline design, excluding mass growth allowance. Total dry weight of the product or box in pounds (exclude propellants, pressurants, refrigerants, etc.). The weight excludes weight growth (contingency). Where the line-item described by the weight is being used to represent N identical items (assemblies or boxes), the weight is the weight of one assembly or box. Where the line-item represents a collection of different items, such as a collection of propulsion subsystem valves, filters and sensors, the unit weight is the sum of the weights of all of the items represented.
|  |  | Weight - Growth Allowance |  |  |  |  | Pounds | [10 empty] | Pounds | [8 empty] | Pounds |  |  |  |  | The mass growth allowance in pounds (lbs). This value is the likely change to the basic mass, based on an assessment of the design maturity, allowing for design changes that may occur, excluding changes due to contract/requirements changes. Note that this value represents the summation of mass growth for a total quantity per space vehicle within the next higher unit/subsystem; i.e. it is not the mass growth for a single unit unless there is only one of these products within the next higher level product element.
|  |  | Weight - Including Growth Allowance |  |  |  |  | Pounds | [10 empty] | Pounds | [8 empty] | Pounds |  |  |  |  | The Predicted Mass of the flight quantity of the product/unit/assembly/box. This value is a calculation resulting in the current predicted weight, including contingency, of the sum all the flight units of a particular unit/box/assembly or lot of co
|  |  | Power - Average Usage |  |  |  |  | Watts | [10 empty] | Watts | [8 empty] | Watts |  |  |  |  | Average power usage (consumption) in watts.
|  |  | Power - Input |  |  |  |  | Watts | [10 empty] | Watts | [8 empty] | Watts |  |  |  |  | Power required to operate the item.
|  |  | Built-in Fault Detect |  |  |  |  | List | [10 empty] | List | [8 empty] | List |  |  |  |  | Percentage of total internal defects or failures must be able to detect with built-in test capability. |  |  | 95%. Space systems, aircraft, public safety. | 80%. Military aircraft. | 50%. Remote radar. Fault isolation required on mission critical elements (less than half the total elements), and/or on elements with little operational accessibility. | 30%. Only components difficult to test with external test equipment. | 0%. Most commercial products or performing non-critical tasks.
|  |  | Certification Level Electronic |  |  |  |  | List | [10 empty] | List | [8 empty] | List |  |  |  |  | Rates the electronic requirements imposed on the manufacturer by the customer. |  |  | Very High. MIL-M-38510 or equivalent. Class S on QPL-38510. | High. MIL-STD-975, MIL-STD-1547 or equivalent. | Nominal +. MIL-M-38510, Class B on QPL-38510. | Nominal.. FAA requirements, MIL Drawing, DESC Drawing. | Nominal -. Army Mobility requirements, Navy specifications, Test for shock, vibration, temp and humidity. | Low. Nominal testing for controlled environments (temp/humidity) | Very Low. Minimal (functional checkout)
|  |  | Circuitry Composition |  |  |  |  | List | [10 empty] | List | [8 empty] | List |  |  |  |  | Printed Circuit Boards (PCBs) percentage by technology type. |  |  | Analog % | Digital % | Hybrid %
|  |  | Fault Isolation |  |  |  |  | List | [10 empty] | List | [8 empty] | List |  |  |  |  | The percentage of detected internal defects or failures that the electronics must be able to ISOLATE with its built-in test capability. |  |  | Very high mission reliability requirements, often with no human intervention possible in the mission. Space systems, aircraft, applications involved in assurance of public safety. | Military aircraft. Component fault isolation required on mission critical elements only. May reflect high percentage of fault isolation for only certain components in the Work Element. | Remote radar. Fault isolation required on mission critical elements (less than half the total elements), and/or on elements with little operational accessibility. | Components difficult to test with external test equipment will incorporate built-in test capability. Fault isolation provided for some components in the Work Element, typically to ease accessibility requirements for hardware in the operational mode. | No fault isolation. Most commercial products, those with non-critical tasks: microcomputers, automobiles, appliances.
|  |  | Integration Level Interfaces |  |  |  |  | Quantity | Interfaces | [9 empty] | Quantity | Interfaces | [7 empty] | Quantity | Interfaces |  |  |  | Specify the number of integration level interfaces. Component and its interfaces comprise a subsystem and includes the cost of creating interfaces. Most significant interfaces are electronic and some mechanical. Assumption one complex interface is equivalent to three simple interfaces.
|  |  | Printed Circuit Boards |  |  |  |  | Quantity | Unique Designs | [9 empty] | Quantity | Unique Designs | [7 empty] | Quantity | Unique Designs |  |  |  | Number of printed circuit board designs (PCBs) in the work element. Number of unique designs instead of sum total. Multiple PCBs in one element (power supply, signal processing, etc.) is one unique design. Very Complex. PCB range 18-40. Complex. PCB range 10-20. Average. PCB range 4-14. Simple. PCB range 1-5. Single. PCB 1. RF Modules - MIC modules area. 1 PCB= 30 Sq inches, 193.55 cm.
|  |  | Signal-to-noise Ratio |  |  |  |  | Decibels | [10 empty] | Decibels | [8 empty] | Decibels |  |  |  |  | Signal-to-Noise Ratio (SNR) the ratio of average signal power to the average noise power corrupting the signal (signal power / signal noise).
|  |  | Peak Output Power |  |  |  |  | Watts | [10 empty] | Watts | [8 empty] | Watts |  |  |  |  | The maximum instantaneous output power of which the amplifier is capable. | [13 empty] | Core | Core
|  |  | Average Output Power |  |  |  |  | Watts | [10 empty] | Watts | [8 empty] | Watts |  |  |  |  | The average (over the complete waveform) output power of which the amplifier is capable.
|  |  | Noise Figure |  |  |  |  | Decibels | [10 empty] | Decibels | [8 empty] | Decibels |  |  |  |  | The noise figure is the difference in decibels (dB) between the noise output of the actual receiver to the noise output of an “ideal” receiver with the same overall gain and bandwidth when the receivers are connected to matched sources at the standard noise temperature T0 (usually 290 K)
|  |  | Frequency - Maximum |  |  |  |  | Megahertz | [10 empty] | Megahertz | [8 empty] | Megahertz |  |  |  |  | The maximum operating frequency. | [13 empty] | Core | Core
|  |  | Frequency - Minimum |  |  |  |  | Megahertz | [10 empty] | Megahertz | [8 empty] | Megahertz |  |  |  |  | The minimum operating frequency. | [13 empty] | Core | Core
|  |  | Gain |  |  |  |  | Decibels | [10 empty] | Decibels | [8 empty] | Decibels |  |  |  |  | The ratio of output to input power
|  |  | Bandwidth |  |  |  |  | Decibels | [10 empty] | Decibels | [8 empty] | Decibels |  |  |  |  | The range of frequencies for which the amplifier gives a level of performance. Can be defined as the difference between the lower and upper half power points.
|  |  | Efficiency |  |  |  |  | Percent | [10 empty] | Percent | [8 empty] | Percent |  |  |  |  | The measure of how much the power source is usefully applied to the amplifier's output. Input using a 0-100% scale.
|  |  | Amplifier Efficiency |  |  |  |  | Percent | [10 empty] | Percent | [8 empty] | Percent |  |  |  |  | The amplifier efficiency percentage. Efficiency is a measure of how much of the power source is usefully applied to the amplifier's output. | [13 empty] | Core | Core
|  |  | Type of Amplifier |  |  |  |  | List | [10 empty] | List | [8 empty] | List |  |  |  |  | Denotes the Amplifier type (e.g. TWTA, Solid State, LNA). |  |  | TWTA | Solid State | LNA | Other
| 1.1.2.2.2.3 | Control Head 1..n (Specify) | [31 empty] | Heritage; PhysicalOther; PhysicalElec; ElecBox; Computer
|  |  | Design Reuse |  |  |  |  | List | [10 empty] | List | [8 empty] | List |  |  |  |  | Choice List: 1) New Design; 2) Modified Design; 3) Complete Reuse |  |  | New Design | Modified Design | Complete Reuse
|  |  | Source Type |  |  |  |  | List | [10 empty] | List | [8 empty] | List |  |  |  |  | Commercial off-the-shelf (COTS) is a Federal Acquisition Regulation (FAR) term for commercial items available in the commercial marketplace that can be bought and used under government contract. Non-Developmental Item (NDI) according to (FAR 2.101) means: 1.Any previously developed item of supply used exclusively for governmental purposes by a Federal agency, a State or local government, or a foreign government with which the United States has a mutual defense cooperation agreement; 2.Any item described in paragraph (1) of this definition that requires only minor modification or modifications of a type customarily available in the commercial marketplace in order to meet the requirements of the procuring department or agency; or 3.Any item of supply being produced that does not meet the requirements of paragraphs (1) or (2) solely because the item is not yet in use. A Build item is a component that is not commercially available and that requires design, development and test effort before suitable for operational deployment. Choice List: (1) COTS; (2) NDI; (3) Build |  |  | COTS | NDI | Build
|  |  | State of Technology |  |  |  |  | Year | [10 empty] | Year | [8 empty] | Year |  |  |  |  | The Fiscal Year the device was qualified.
|  |  | New Materials |  |  |  |  | List | [10 empty] | List | [8 empty] | List |  |  |  |  | Denotes whether the item's design include New Materials or Processes |  |  | Yes | No
|  |  | New Chemistry |  |  |  |  | List | [10 empty] | List | [8 empty] | List |  |  |  |  | Denotes whether the item's design include New Chemistry, Materials, or Processes |  |  | Yes | No
|  |  | New First Time Integration |  |  |  |  | List | [10 empty] | List | [8 empty] | List |  |  |  |  | Denotes if this is a New 1st Time Integration; |  |  | Yes | No
|  |  | Airworthiness Certification |  |  |  |  | List | [10 empty] | List | [8 empty] | List |  |  |  |  | Denotes if item is military/air worthiness certified |  |  | Yes | No
|  |  | Material Mix 1…n |  |  |  |  | Percent of Total Weight | Material Name | [9 empty] | Percent of Total Weight | Material Name | [7 empty] | Percent of Total Weight | Material Name |  |  |  | List of primary materials comprising the item by percent of total weight. (Cite one or more materials as applicable) |  | Y | [11 empty] | Core | Core
|  |  | Manufacturing Process 1…n |  |  |  |  | Descriptor | Process Name | [9 empty] | Descriptor | Process Name | [7 empty] | Descriptor | Process Name |  |  |  | List of the item's primary fabrication processes. (Cite one or more processes as applicable) |  | Y
|  |  | Item Type |  |  |  |  | List | [10 empty] | List | [8 empty] | List |  |  |  |  | Specifies text describing the type, class, or configuration of the item. |  |  | Yes | No
|  |  | Quantity Next Higher Assembly |  |  |  |  | Quantity | Units | [9 empty] | Quantity | Units | [7 empty] | Quantity | Units |  |  |  | Number of units of this item to be assembled into its parent assembly. | [13 empty] | Core | Core
|  |  | Shipset |  |  |  |  | Quantity | Units | [9 empty] | Quantity | Units | [7 empty] | Quantity | Units |  |  |  | Number of units of this item to be shipped together. Quantity can be greater than what is needed to complete a system or to meet a requirement.
|  |  | Number of LRUs |  |  |  |  | Quantity | LRUs | [9 empty] | Quantity | LRUs | [7 empty] | Quantity | LRUs |  |  |  | Specifies the number of line replaceable units (LRU) in the system/subsystem.
|  |  | Primary Material |  |  |  |  | Descriptor | [10 empty] | Descriptor | [8 empty] | Descriptor |  |  |  |  | The primary material comprising the item.
|  |  | Yield |  |  |  |  | Percent | [10 empty] | Percent | [8 empty] | Percent |  |  |  |  | The percentage of products that are manufactured correctly and to specifications the first time through the manufacturing process without scrap or rework.
|  |  | Lightweighting |  |  |  |  | Percent | [10 empty] | Percent | [8 empty] | Percent |  |  |  |  | Percent by weight of material removed to achieve a lighter product while maintaining same performance characteristics.
|  |  | Number of Drawings |  |  |  |  | Quantity | by Drawing Size | [9 empty] | Quantity | by Drawing Size | [7 empty] | Quantity | by Drawing Size |  |  |  | The number of drawings by size (ANSI A - E). |  | Y
|  |  | Nuclear Hardened |  |  |  |  | List | [10 empty] | List | [8 empty] | List |  |  |  |  | The employment of any design or manufacturing technique applied to an item/system that allows it to resist malfunction (temporary or permanent) and/or degraded performance induced by nuclear weapon effects. Such systems are considered to be nuclear hardened. Additional Reference: DoD Directive S-5210.81, "United States Nuclear Weapons Command and Control, Safety and Security (U)", August 8, 2005. |  |  | Peak | Average | Other
|  |  | Nuclear Certification |  |  |  |  | List | [10 empty] | List | [8 empty] | List |  |  |  |  | Denotes if item is nuclear certified |  |  | Yes | No
|  |  | Construction Process Complexity |  |  |  |  | List | [10 empty] | List | [8 empty] | List |  |  |  |  | Rates the overall labor intensity of the manufacturing process. |  |  | Very High. Highly labor intensive fabrication and assembly. Precision machining with machine tools and fixtures. | High. Moderately labor intensive fabrication and assembly. Precision machining, sheet metal fabrication. | Nominal. Low labor intensive fabrication and assembly. Machining from castings, forging from fixtures and jigs. | Low. Minimum labor intensity. Numerical machining, robotics assembly of over 50%. | Very Low. Labor content minimal.
|  |  | Hardware Development Standard |  |  |  |  | List | [10 empty] | List | [8 empty] | List |  |  |  |  | Specifies the Hardware Development Standard from the list |  |  | Commercial - High | Commercial - Military | Military - Full | Military - Minimal | Military - Nominal | Space - Communications and Media | Space - Science, Command & Cntrl
|  |  | Length |  |  |  |  | Inches | [10 empty] | Inches | [8 empty] | Inches |  |  |  |  | The length of the item.
|  |  | Width |  |  |  |  | Inches | [10 empty] | Inches | [8 empty] | Inches |  |  |  |  | The width of the item.
|  |  | Depth |  |  |  |  | Inches | [10 empty] | Inches | [8 empty] | Inches |  |  |  |  | The depth of the item.
|  |  | Diameter |  |  |  |  | Inches | [10 empty] | Inches | [8 empty] | Inches |  |  |  |  | The diameter of the item.
|  |  | Height/Thickness |  |  |  |  | Inches | [10 empty] | Inches | [8 empty] | Inches |  |  |  |  | The height/thickness of the item.
|  |  | Dimension - Description |  |  |  |  | Descriptor | [10 empty] | Descriptor | [8 empty] | Descriptor |  |  |  |  | Specifies additional dimensional information for items when length and diameter alone are insufficient.
|  |  | Weight - Basic |  |  |  |  | Pounds | [10 empty] | Pounds | [8 empty] | Pounds |  |  |  |  | The basic mass in pounds (lbs.). This value is based on an assessment of the most recent baseline design, excluding mass growth allowance. Total dry weight of the product or box in pounds (exclude propellants, pressurants, refrigerants, etc.). The weight excludes weight growth (contingency). Where the line-item described by the weight is being used to represent N identical items (assemblies or boxes), the weight is the weight of one assembly or box. Where the line-item represents a collection of different items, such as a collection of propulsion subsystem valves, filters and sensors, the unit weight is the sum of the weights of all of the items represented.
|  |  | Weight - Growth Allowance |  |  |  |  | Pounds | [10 empty] | Pounds | [8 empty] | Pounds |  |  |  |  | The mass growth allowance in pounds (lbs). This value is the likely change to the basic mass, based on an assessment of the design maturity, allowing for design changes that may occur, excluding changes due to contract/requirements changes. Note that this value represents the summation of mass growth for a total quantity per space vehicle within the next higher unit/subsystem; i.e. it is not the mass growth for a single unit unless there is only one of these products within the next higher level product element.
|  |  | Weight - Including Growth Allowance |  |  |  |  | Pounds | [10 empty] | Pounds | [8 empty] | Pounds |  |  |  |  | The Predicted Mass of the flight quantity of the product/unit/assembly/box. This value is a calculation resulting in the current predicted weight, including contingency, of the sum all the flight units of a particular unit/box/assembly or lot of co
|  |  | Power - Average Usage |  |  |  |  | Watts | [10 empty] | Watts | [8 empty] | Watts |  |  |  |  | Average power usage (consumption) in watts.
|  |  | Power - Input |  |  |  |  | Watts | [10 empty] | Watts | [8 empty] | Watts |  |  |  |  | Power required to operate the item.
|  |  | Built-in Fault Detect |  |  |  |  | List | [10 empty] | List | [8 empty] | List |  |  |  |  | Percentage of total internal defects or failures must be able to detect with built-in test capability. |  |  | 95%. Space systems, aircraft, public safety. | 80%. Military aircraft. | 50%. Remote radar. Fault isolation required on mission critical elements (less than half the total elements), and/or on elements with little operational accessibility. | 30%. Only components difficult to test with external test equipment. | 0%. Most commercial products or performing non-critical tasks.
|  |  | Certification Level Electronic |  |  |  |  | List | [10 empty] | List | [8 empty] | List |  |  |  |  | Rates the electronic requirements imposed on the manufacturer by the customer. |  |  | Very High. MIL-M-38510 or equivalent. Class S on QPL-38510. | High. MIL-STD-975, MIL-STD-1547 or equivalent. | Nominal +. MIL-M-38510, Class B on QPL-38510. | Nominal.. FAA requirements, MIL Drawing, DESC Drawing. | Nominal -. Army Mobility requirements, Navy specifications, Test for shock, vibration, temp and humidity. | Low. Nominal testing for controlled environments (temp/humidity) | Very Low. Minimal (functional checkout)
|  |  | Circuitry Composition |  |  |  |  | List | [10 empty] | List | [8 empty] | List |  |  |  |  | Printed Circuit Boards (PCBs) percentage by technology type. |  |  | Analog % | Digital % | Hybrid %
|  |  | Fault Isolation |  |  |  |  | List | [10 empty] | List | [8 empty] | List |  |  |  |  | The percentage of detected internal defects or failures that the electronics must be able to ISOLATE with its built-in test capability. |  |  | Very high mission reliability requirements, often with no human intervention possible in the mission. Space systems, aircraft, applications involved in assurance of public safety. | Military aircraft. Component fault isolation required on mission critical elements only. May reflect high percentage of fault isolation for only certain components in the Work Element. | Remote radar. Fault isolation required on mission critical elements (less than half the total elements), and/or on elements with little operational accessibility. | Components difficult to test with external test equipment will incorporate built-in test capability. Fault isolation provided for some components in the Work Element, typically to ease accessibility requirements for hardware in the operational mode. | No fault isolation. Most commercial products, those with non-critical tasks: microcomputers, automobiles, appliances.
|  |  | Integration Level Interfaces |  |  |  |  | Quantity | Interfaces | [9 empty] | Quantity | Interfaces | [7 empty] | Quantity | Interfaces |  |  |  | Specify the number of integration level interfaces. Component and its interfaces comprise a subsystem and includes the cost of creating interfaces. Most significant interfaces are electronic and some mechanical. Assumption one complex interface is equivalent to three simple interfaces.
|  |  | Printed Circuit Boards |  |  |  |  | Quantity | Unique Designs | [9 empty] | Quantity | Unique Designs | [7 empty] | Quantity | Unique Designs |  |  |  | Number of printed circuit board designs (PCBs) in the work element. Number of unique designs instead of sum total. Multiple PCBs in one element (power supply, signal processing, etc.) is one unique design. Very Complex. PCB range 18-40. Complex. PCB range 10-20. Average. PCB range 4-14. Simple. PCB range 1-5. Single. PCB 1. RF Modules - MIC modules area. 1 PCB= 30 Sq inches, 193.55 cm.
|  |  | Signal-to-noise Ratio |  |  |  |  | Decibels | [10 empty] | Decibels | [8 empty] | Decibels |  |  |  |  | Signal-to-Noise Ratio (SNR) the ratio of average signal power to the average noise power corrupting the signal (signal power / signal noise).
|  |  | Circuit Cards - Number of |  |  |  |  | Quantity | Cards | [9 empty] | Quantity | Cards | [7 empty] | Quantity | Cards |  |  |  | Also referred to as Printed circuit boards. The IPC preferred term for assembled boards is circuit card assembly (CCA). Total Number of printed circuit boards (PCBs) in item. This includes all boards designed, modified, purchased or provided that make up the final end item. | [13 empty] | Core | Core
|  |  | Application Specific Integrated Circuit (ASIC) Designs |  |  |  |  | Quantity | ASICs | [9 empty] | Quantity | ASICs | [7 empty] | Quantity | ASICs |  |  |  | Number of Application Specific Integrated Circuit (ASIC) (unspecified type) designs required - See HW Tech Table - SRU. | [13 empty] | Core
|  |  | Field Programmable Gate Array (FPGA) Designs |  |  |  |  | Quantity | FPGAs | [9 empty] | Quantity | FPGAs | [7 empty] | Quantity | FPGAs |  |  |  | Number of Field Programmable Gate Array (FPGA) (unspecified type) designs required - See HW Tech Table - SRU. | [13 empty] | Core
|  |  | Circuit Cards - Clock Speed |  |  |  |  | Megahertz | [10 empty] | Megahertz | [8 empty] | Megahertz |  |  |  |  | The rate at which the processor can complete a processing cycle (CPU speed).
|  |  | Application Specific Integrated Circuit (ASIC) - Clock Speed |  |  |  |  | Megahertz | [10 empty] | Megahertz | [8 empty] | Megahertz |  |  |  |  | Application Specific Integrated Circuit (ASIC) clock speed in Megahertz
|  |  | Application Specific Integrated Circuit (ASIC) - Gate Count |  |  |  |  | Quantity | Gates | [9 empty] | Quantity | Gates | [7 empty] | Quantity | Gates |  |  |  | Average Application Specific Integrated Circuit (ASIC) gate count (K gates) not including memory for the ASIC designs required and described by ASIC_Design responses.
|  |  | Field-Programmable Gate Array (FPGA) - Gate Count |  |  |  |  | Quantity | Gates | [9 empty] | Quantity | Gates | [7 empty] | Quantity | Gates |  |  |  | FPGA gate count NOT including memory
|  |  | Field Programmable Gate Array (FPGA) - Integrated |  |  |  |  | Descriptor | [10 empty] | Descriptor | [8 empty] | Descriptor |  |  |  |  | List hardware units where FPGA is integrated
|  |  | Circuit Cards - Percent Analog/Digital |  |  |  |  | Percent | [10 empty] | Percent | [8 empty] | Percent |  |  |  |  | Percentage of circuit card that is analog signal and percentage that is digital signal.
|  |  | Circuit Cards - Data Rate |  |  |  |  | Megabits per Second | [10 empty] | Megabits per Second | [8 empty] | Megabits per Second |  |  |  |  | The speed at which information is transferred through a communications or computing medium; measured in bytes per second.
|  |  | Circuit Cards - Quantity of Interfaces |  |  |  |  | Quantity | by Unique Interfaces | [9 empty] | Quantity | by Unique Interfaces | [7 empty] | Quantity | by Unique Interfaces |  |  |  | A shared boundary between two functional units, defined by specific attributes, such as functional characteristics, common physical interconnection characteristics, and signal characteristics. Examples include: 1553 bus, Ethernet, RF, ARINC-429 |  | Y
|  |  | Size of Printed Circuit Board |  |  |  |  | Square Inches | [10 empty] | Square Inches | [8 empty] | Square Inches |  |  |  |  | The size of each circuit card in the box.
|  |  | Circuit Cards - Number of Integrated Circuits |  |  |  |  | Quantity | Cards | [9 empty] | Quantity | Cards | [7 empty] | Quantity | Cards |  |  |  | This parameter is used to describe the number of ICs on the PCB. This should include all COTS and Custom ICs. This is one parameter which is used to categorize the complexity of the PCB. The assumption is that the more ICs on the board, the more effort to design.
|  |  | Integrated Circuit (IC) Part Quality |  |  |  |  | List | [10 empty] | List | [8 empty] | List |  |  |  |  | The IC Part Quality. |  |  | Class B | Class S | Class V | Class H | Class K | Other
|  |  | Field Programmable Gate Array (FPGA) - Number of |  |  |  |  | Quantity | FPGAs | [9 empty] | Quantity | FPGAs | [7 empty] | Quantity | FPGAs |  |  |  | Number of field-programmable gate arrays (FPGAs) in end item. An FPGAs is an integrated circuit designed to be configured by a customer or a designer after manufacturing – hence "field-programmable". The FPGA configuration is generally specified using a hardware description language (HDL).
|  |  | Number of Shop-Replaceable Unit (SRUs) per Line-replaceable Unit (LRU) |  |  |  |  | Quantity | SRUs | [9 empty] | Quantity | SRUs | [7 empty] | Quantity | SRUs |  |  |  | Number of SRUs per LRU. See HW Tech Table - SRU.
|  |  | Simultaneous Multi-Mode Operation |  |  |  |  | List | [10 empty] | List | [8 empty] | List |  |  |  |  | Simultaneous mode operation refers to the concurrent processing and interleaving of multiple modes. Choice List: if system requires interleaving of multiple modes. |  |  | Yes | No | [9 empty] | Core | Core
|  |  | Processor Type |  |  |  |  | Descriptor | [10 empty] | Descriptor | [8 empty] | Descriptor |  |  |  |  | Description of the processor used in the server, including manufacturer, version number, etc. | [13 empty] | Core | Core
|  |  | Computing Performance |  |  |  |  | Millions of Instructions per Second | [10 empty] | Millions of Instructions per Second | [8 empty] | Millions of Instructions per Second |  |  |  |  | The number of MIPS (million instructions per second) is a general measure of computing performance and, by implication, the amount of work a larger computer can do. For large servers or mainframes, MIPS is a way to measure the cost of computing: the more MIPS delivered for the money, the better the value. | [13 empty] | Core | Core
|  |  | ASIC Designs |  |  |  |  | Quantity | ASIC Designs Required | [9 empty] | Quantity | ASIC Designs Required | [7 empty] | Quantity | ASIC Designs Required |  |  |  | Number of Application Specific Integrated Circuit (ASIC) (unspecified type) designs required - See HW Tech Table - ASIC & FPGA.
|  |  | Field Programmable Gate Array (FPGA) Designs |  |  |  |  | Quantity | FPGAs | [9 empty] | Quantity | FPGAs | [7 empty] | Quantity | FPGAs |  |  |  | Number of Field Programmable Gate Array (FPGA) (unspecified type) designs required - See HW Tech Table - ASIC & FPGA.
|  |  | Clock Speed |  |  |  |  | Megahertz | [10 empty] | Megahertz | [8 empty] | Megahertz |  |  |  |  | The processor pacing frequency (a machine language instruction can require multiple clock ticks or a fraction of a clock tick depending on instruction complexity and processor internal architecture)
|  |  | Modes |  |  |  |  | Quantity | Modes | [9 empty] | Quantity | Modes | [7 empty] | Quantity | Modes |  |  |  | Specific types of radar processing capabilities used to detect aircraft, ships, spacecraft, guided missiles, motor vehicles, weather formations, and terrain. Examples are: High Resolution Radar (HRR); Synthetic Aperture Radar (SAR); and Ground Moving Target Indicator (GMTI).
|  |  | Type of Computer |  |  |  |  | List | [10 empty] | List | [8 empty] | List |  |  |  |  | Choice List: 1) Data Processor; 2) Signal Processor; 3) Other |  |  | Data Processor | Signal Processor | Other
|  |  | Integrated Circuit (IC) Part Quality |  |  |  |  | List | [10 empty] | List | [8 empty] | List |  |  |  |  | The IC Part Quality. |  |  | Class B | Class S | Class V | Class H | Class K | Other
|  |  | Number of Threads/Core per System |  |  |  |  | Quantity | Threads per Core | [9 empty] | Quantity | Threads per Core | [7 empty] | Quantity | Threads per Core |  |  |  | The total number of threads each core can run simultaneously. (A thread is an application process that is run by the processor. Multi-thread processors can run multiple threads at once without queuing.)
|  |  | Operating System |  |  |  |  | Descriptor | [10 empty] | Descriptor | [8 empty] | Descriptor |  |  |  |  | Specifies what operating system is loaded on the server system.
|  |  | Computing Speed |  |  |  |  | Million Floating Point Operations per Second | [10 empty] | Million Floating Point Operations per Second | [8 empty] | Million Floating Point Operations per Second |  |  |  |  | MFLOPs are a common measure of the speed of computers used to perform floating-point calculations. Another common measure of computer speed and power is MIPS (million instructions per second), which indicates integer performance.
|  |  | Percent Analog/Digital |  |  |  |  | Percent | [10 empty] | Percent | [8 empty] | Percent |  |  |  |  | Percentage of circuit card that is analog signal and percentage that is digital signal.
|  |  | Quantity of Interfaces |  |  |  |  | Quantity | by Unique Interfaces | [9 empty] | Quantity | by Unique Interfaces | [7 empty] | Quantity | by Unique Interfaces |  |  |  | A shared boundary between two functional units, defined by specific attributes, such as functional characteristics, common physical interconnection characteristics, and signal characteristics. Examples include: 1553 bus, Ethernet, RF, ARINC-429 |  | Y
|  |  | Memory - Random-Access Memory (RAM) |  |  |  |  | Megabytes | [10 empty] | Megabytes | [8 empty] | Megabytes |  |  |  |  | A read/write, nonsequential-access memory used for the storage of instructions and data.
|  |  | Number of IRUs |  |  |  |  | Quantity | IRUs | [9 empty] | Quantity | IRUs | [7 empty] | Quantity | IRUs |  |  |  | The number of Inertial Reference Units (IRUs) (or equivalent gyroscopic sensor) being handled by the flight Computers and Processors.
|  |  | Number of Processors |  |  |  |  | Quantity | Processors | [9 empty] | Quantity | Processors | [7 empty] | Quantity | Processors |  |  |  | The number of processors within a given unit
|  |  | Number of Sensors |  |  |  |  | Quantity | Sensors | [9 empty] | Quantity | Sensors | [7 empty] | Quantity | Sensors |  |  |  | The number of Sensors (star tracker, sun sensor, etc.) being handled by the flight Computers and Processors
| 1.1.2.2.2.4 | Other Ancillary Equipment Subsystems 1...n (Specify) | [31 empty] | Heritage; PhysicalOther; PhysicalElec
|  |  | Design Reuse |  |  |  |  | List | [10 empty] | List | [8 empty] | List |  |  |  |  | Choice List: 1) New Design; 2) Modified Design; 3) Complete Reuse |  |  | New Design | Modified Design | Complete Reuse
|  |  | Source Type |  |  |  |  | List | [10 empty] | List | [8 empty] | List |  |  |  |  | Commercial off-the-shelf (COTS) is a Federal Acquisition Regulation (FAR) term for commercial items available in the commercial marketplace that can be bought and used under government contract. Non-Developmental Item (NDI) according to (FAR 2.101) means: 1.Any previously developed item of supply used exclusively for governmental purposes by a Federal agency, a State or local government, or a foreign government with which the United States has a mutual defense cooperation agreement; 2.Any item described in paragraph (1) of this definition that requires only minor modification or modifications of a type customarily available in the commercial marketplace in order to meet the requirements of the procuring department or agency; or 3.Any item of supply being produced that does not meet the requirements of paragraphs (1) or (2) solely because the item is not yet in use. A Build item is a component that is not commercially available and that requires design, development and test effort before suitable for operational deployment. Choice List: (1) COTS; (2) NDI; (3) Build |  |  | COTS | NDI | Build
|  |  | State of Technology |  |  |  |  | Year | [10 empty] | Year | [8 empty] | Year |  |  |  |  | The Fiscal Year the device was qualified.
|  |  | New Materials |  |  |  |  | List | [10 empty] | List | [8 empty] | List |  |  |  |  | Denotes whether the item's design include New Materials or Processes |  |  | Yes | No
|  |  | New Chemistry |  |  |  |  | List | [10 empty] | List | [8 empty] | List |  |  |  |  | Denotes whether the item's design include New Chemistry, Materials, or Processes |  |  | Yes | No
|  |  | New First Time Integration |  |  |  |  | List | [10 empty] | List | [8 empty] | List |  |  |  |  | Denotes if this is a New 1st Time Integration; |  |  | Yes | No
|  |  | Airworthiness Certification |  |  |  |  | List | [10 empty] | List | [8 empty] | List |  |  |  |  | Denotes if item is military/air worthiness certified |  |  | Yes | No
|  |  | Material Mix 1…n |  |  |  |  | Percent of Total Weight | Material Name | [9 empty] | Percent of Total Weight | Material Name | [7 empty] | Percent of Total Weight | Material Name |  |  |  | List of primary materials comprising the item by percent of total weight. (Cite one or more materials as applicable) |  | Y | [11 empty] | Core | Core
|  |  | Manufacturing Process 1…n |  |  |  |  | Descriptor | Process Name | [9 empty] | Descriptor | Process Name | [7 empty] | Descriptor | Process Name |  |  |  | List of the item's primary fabrication processes. (Cite one or more processes as applicable) |  | Y
|  |  | Item Type |  |  |  |  | List | [10 empty] | List | [8 empty] | List |  |  |  |  | Specifies text describing the type, class, or configuration of the item. |  |  | Yes | No
|  |  | Quantity Next Higher Assembly |  |  |  |  | Quantity | Units | [9 empty] | Quantity | Units | [7 empty] | Quantity | Units |  |  |  | Number of units of this item to be assembled into its parent assembly. | [13 empty] | Core | Core
|  |  | Shipset |  |  |  |  | Quantity | Units | [9 empty] | Quantity | Units | [7 empty] | Quantity | Units |  |  |  | Number of units of this item to be shipped together. Quantity can be greater than what is needed to complete a system or to meet a requirement.
|  |  | Number of LRUs |  |  |  |  | Quantity | LRUs | [9 empty] | Quantity | LRUs | [7 empty] | Quantity | LRUs |  |  |  | Specifies the number of line replaceable units (LRU) in the system/subsystem.
|  |  | Primary Material |  |  |  |  | Descriptor | [10 empty] | Descriptor | [8 empty] | Descriptor |  |  |  |  | The primary material comprising the item.
|  |  | Yield |  |  |  |  | Percent | [10 empty] | Percent | [8 empty] | Percent |  |  |  |  | The percentage of products that are manufactured correctly and to specifications the first time through the manufacturing process without scrap or rework.
|  |  | Lightweighting |  |  |  |  | Percent | [10 empty] | Percent | [8 empty] | Percent |  |  |  |  | Percent by weight of material removed to achieve a lighter product while maintaining same performance characteristics.
|  |  | Number of Drawings |  |  |  |  | Quantity | by Drawing Size | [9 empty] | Quantity | by Drawing Size | [7 empty] | Quantity | by Drawing Size |  |  |  | The number of drawings by size (ANSI A - E). |  | Y
|  |  | Nuclear Hardened |  |  |  |  | List | [10 empty] | List | [8 empty] | List |  |  |  |  | The employment of any design or manufacturing technique applied to an item/system that allows it to resist malfunction (temporary or permanent) and/or degraded performance induced by nuclear weapon effects. Such systems are considered to be nuclear hardened. Additional Reference: DoD Directive S-5210.81, "United States Nuclear Weapons Command and Control, Safety and Security (U)", August 8, 2005. |  |  | Peak | Average | Other
|  |  | Nuclear Certification |  |  |  |  | List | [10 empty] | List | [8 empty] | List |  |  |  |  | Denotes if item is nuclear certified |  |  | Yes | No
|  |  | Construction Process Complexity |  |  |  |  | List | [10 empty] | List | [8 empty] | List |  |  |  |  | Rates the overall labor intensity of the manufacturing process. |  |  | Very High. Highly labor intensive fabrication and assembly. Precision machining with machine tools and fixtures. | High. Moderately labor intensive fabrication and assembly. Precision machining, sheet metal fabrication. | Nominal. Low labor intensive fabrication and assembly. Machining from castings, forging from fixtures and jigs. | Low. Minimum labor intensity. Numerical machining, robotics assembly of over 50%. | Very Low. Labor content minimal.
|  |  | Hardware Development Standard |  |  |  |  | List | [10 empty] | List | [8 empty] | List |  |  |  |  | Specifies the Hardware Development Standard from the list |  |  | Commercial - High | Commercial - Military | Military - Full | Military - Minimal | Military - Nominal | Space - Communications and Media | Space - Science, Command & Cntrl
|  |  | Length |  |  |  |  | Inches | [10 empty] | Inches | [8 empty] | Inches |  |  |  |  | The length of the item.
|  |  | Width |  |  |  |  | Inches | [10 empty] | Inches | [8 empty] | Inches |  |  |  |  | The width of the item.
|  |  | Depth |  |  |  |  | Inches | [10 empty] | Inches | [8 empty] | Inches |  |  |  |  | The depth of the item.
|  |  | Diameter |  |  |  |  | Inches | [10 empty] | Inches | [8 empty] | Inches |  |  |  |  | The diameter of the item.
|  |  | Height/Thickness |  |  |  |  | Inches | [10 empty] | Inches | [8 empty] | Inches |  |  |  |  | The height/thickness of the item.
|  |  | Dimension - Description |  |  |  |  | Descriptor | [10 empty] | Descriptor | [8 empty] | Descriptor |  |  |  |  | Specifies additional dimensional information for items when length and diameter alone are insufficient.
|  |  | Weight - Basic |  |  |  |  | Pounds | [10 empty] | Pounds | [8 empty] | Pounds |  |  |  |  | The basic mass in pounds (lbs.). This value is based on an assessment of the most recent baseline design, excluding mass growth allowance. Total dry weight of the product or box in pounds (exclude propellants, pressurants, refrigerants, etc.). The weight excludes weight growth (contingency). Where the line-item described by the weight is being used to represent N identical items (assemblies or boxes), the weight is the weight of one assembly or box. Where the line-item represents a collection of different items, such as a collection of propulsion subsystem valves, filters and sensors, the unit weight is the sum of the weights of all of the items represented.
|  |  | Weight - Growth Allowance |  |  |  |  | Pounds | [10 empty] | Pounds | [8 empty] | Pounds |  |  |  |  | The mass growth allowance in pounds (lbs). This value is the likely change to the basic mass, based on an assessment of the design maturity, allowing for design changes that may occur, excluding changes due to contract/requirements changes. Note that this value represents the summation of mass growth for a total quantity per space vehicle within the next higher unit/subsystem; i.e. it is not the mass growth for a single unit unless there is only one of these products within the next higher level product element.
|  |  | Weight - Including Growth Allowance |  |  |  |  | Pounds | [10 empty] | Pounds | [8 empty] | Pounds |  |  |  |  | The Predicted Mass of the flight quantity of the product/unit/assembly/box. This value is a calculation resulting in the current predicted weight, including contingency, of the sum all the flight units of a particular unit/box/assembly or lot of co
|  |  | Power - Average Usage |  |  |  |  | Watts | [10 empty] | Watts | [8 empty] | Watts |  |  |  |  | Average power usage (consumption) in watts.
|  |  | Power - Input |  |  |  |  | Watts | [10 empty] | Watts | [8 empty] | Watts |  |  |  |  | Power required to operate the item.
|  |  | Built-in Fault Detect |  |  |  |  | List | [10 empty] | List | [8 empty] | List |  |  |  |  | Percentage of total internal defects or failures must be able to detect with built-in test capability. |  |  | 95%. Space systems, aircraft, public safety. | 80%. Military aircraft. | 50%. Remote radar. Fault isolation required on mission critical elements (less than half the total elements), and/or on elements with little operational accessibility. | 30%. Only components difficult to test with external test equipment. | 0%. Most commercial products or performing non-critical tasks.
|  |  | Certification Level Electronic |  |  |  |  | List | [10 empty] | List | [8 empty] | List |  |  |  |  | Rates the electronic requirements imposed on the manufacturer by the customer. |  |  | Very High. MIL-M-38510 or equivalent. Class S on QPL-38510. | High. MIL-STD-975, MIL-STD-1547 or equivalent. | Nominal +. MIL-M-38510, Class B on QPL-38510. | Nominal.. FAA requirements, MIL Drawing, DESC Drawing. | Nominal -. Army Mobility requirements, Navy specifications, Test for shock, vibration, temp and humidity. | Low. Nominal testing for controlled environments (temp/humidity) | Very Low. Minimal (functional checkout)
|  |  | Circuitry Composition |  |  |  |  | List | [10 empty] | List | [8 empty] | List |  |  |  |  | Printed Circuit Boards (PCBs) percentage by technology type. |  |  | Analog % | Digital % | Hybrid %
|  |  | Fault Isolation |  |  |  |  | List | [10 empty] | List | [8 empty] | List |  |  |  |  | The percentage of detected internal defects or failures that the electronics must be able to ISOLATE with its built-in test capability. |  |  | Very high mission reliability requirements, often with no human intervention possible in the mission. Space systems, aircraft, applications involved in assurance of public safety. | Military aircraft. Component fault isolation required on mission critical elements only. May reflect high percentage of fault isolation for only certain components in the Work Element. | Remote radar. Fault isolation required on mission critical elements (less than half the total elements), and/or on elements with little operational accessibility. | Components difficult to test with external test equipment will incorporate built-in test capability. Fault isolation provided for some components in the Work Element, typically to ease accessibility requirements for hardware in the operational mode. | No fault isolation. Most commercial products, those with non-critical tasks: microcomputers, automobiles, appliances.
|  |  | Integration Level Interfaces |  |  |  |  | Quantity | Interfaces | [9 empty] | Quantity | Interfaces | [7 empty] | Quantity | Interfaces |  |  |  | Specify the number of integration level interfaces. Component and its interfaces comprise a subsystem and includes the cost of creating interfaces. Most significant interfaces are electronic and some mechanical. Assumption one complex interface is equivalent to three simple interfaces.
|  |  | Printed Circuit Boards |  |  |  |  | Quantity | Unique Designs | [9 empty] | Quantity | Unique Designs | [7 empty] | Quantity | Unique Designs |  |  |  | Number of printed circuit board designs (PCBs) in the work element. Number of unique designs instead of sum total. Multiple PCBs in one element (power supply, signal processing, etc.) is one unique design. Very Complex. PCB range 18-40. Complex. PCB range 10-20. Average. PCB range 4-14. Simple. PCB range 1-5. Single. PCB 1. RF Modules - MIC modules area. 1 PCB= 30 Sq inches, 193.55 cm.
|  |  | Signal-to-noise Ratio |  |  |  |  | Decibels | [10 empty] | Decibels | [8 empty] | Decibels |  |  |  |  | Signal-to-Noise Ratio (SNR) the ratio of average signal power to the average noise power corrupting the signal (signal power / signal noise).
| 1.1.2.2.3 | Intercom System | [31 empty] | Heritage; PhysicalOther; PhysicalElec
|  |  | Design Reuse |  |  |  |  | List | [10 empty] | List | [8 empty] | List |  |  |  |  | Choice List: 1) New Design; 2) Modified Design; 3) Complete Reuse |  |  | New Design | Modified Design | Complete Reuse
|  |  | Source Type |  |  |  |  | List | [10 empty] | List | [8 empty] | List |  |  |  |  | Commercial off-the-shelf (COTS) is a Federal Acquisition Regulation (FAR) term for commercial items available in the commercial marketplace that can be bought and used under government contract. Non-Developmental Item (NDI) according to (FAR 2.101) means: 1.Any previously developed item of supply used exclusively for governmental purposes by a Federal agency, a State or local government, or a foreign government with which the United States has a mutual defense cooperation agreement; 2.Any item described in paragraph (1) of this definition that requires only minor modification or modifications of a type customarily available in the commercial marketplace in order to meet the requirements of the procuring department or agency; or 3.Any item of supply being produced that does not meet the requirements of paragraphs (1) or (2) solely because the item is not yet in use. A Build item is a component that is not commercially available and that requires design, development and test effort before suitable for operational deployment. Choice List: (1) COTS; (2) NDI; (3) Build |  |  | COTS | NDI | Build
|  |  | State of Technology |  |  |  |  | Year | [10 empty] | Year | [8 empty] | Year |  |  |  |  | The Fiscal Year the device was qualified.
|  |  | New Materials |  |  |  |  | List | [10 empty] | List | [8 empty] | List |  |  |  |  | Denotes whether the item's design include New Materials or Processes |  |  | Yes | No
|  |  | New Chemistry |  |  |  |  | List | [10 empty] | List | [8 empty] | List |  |  |  |  | Denotes whether the item's design include New Chemistry, Materials, or Processes |  |  | Yes | No
|  |  | New First Time Integration |  |  |  |  | List | [10 empty] | List | [8 empty] | List |  |  |  |  | Denotes if this is a New 1st Time Integration; |  |  | Yes | No
|  |  | Airworthiness Certification |  |  |  |  | List | [10 empty] | List | [8 empty] | List |  |  |  |  | Denotes if item is military/air worthiness certified |  |  | Yes | No
|  |  | Material Mix 1…n |  |  |  |  | Percent of Total Weight | Material Name | [9 empty] | Percent of Total Weight | Material Name | [7 empty] | Percent of Total Weight | Material Name |  |  |  | List of primary materials comprising the item by percent of total weight. (Cite one or more materials as applicable) |  | Y | [11 empty] | Core | Core
|  |  | Manufacturing Process 1…n |  |  |  |  | Descriptor | Process Name | [9 empty] | Descriptor | Process Name | [7 empty] | Descriptor | Process Name |  |  |  | List of the item's primary fabrication processes. (Cite one or more processes as applicable) |  | Y
|  |  | Item Type |  |  |  |  | List | [10 empty] | List | [8 empty] | List |  |  |  |  | Specifies text describing the type, class, or configuration of the item. |  |  | Yes | No
|  |  | Quantity Next Higher Assembly |  |  |  |  | Quantity | Units | [9 empty] | Quantity | Units | [7 empty] | Quantity | Units |  |  |  | Number of units of this item to be assembled into its parent assembly. | [13 empty] | Core | Core
|  |  | Shipset |  |  |  |  | Quantity | Units | [9 empty] | Quantity | Units | [7 empty] | Quantity | Units |  |  |  | Number of units of this item to be shipped together. Quantity can be greater than what is needed to complete a system or to meet a requirement.
|  |  | Number of LRUs |  |  |  |  | Quantity | LRUs | [9 empty] | Quantity | LRUs | [7 empty] | Quantity | LRUs |  |  |  | Specifies the number of line replaceable units (LRU) in the system/subsystem.
|  |  | Primary Material |  |  |  |  | Descriptor | [10 empty] | Descriptor | [8 empty] | Descriptor |  |  |  |  | The primary material comprising the item.
|  |  | Yield |  |  |  |  | Percent | [10 empty] | Percent | [8 empty] | Percent |  |  |  |  | The percentage of products that are manufactured correctly and to specifications the first time through the manufacturing process without scrap or rework.
|  |  | Lightweighting |  |  |  |  | Percent | [10 empty] | Percent | [8 empty] | Percent |  |  |  |  | Percent by weight of material removed to achieve a lighter product while maintaining same performance characteristics.
|  |  | Number of Drawings |  |  |  |  | Quantity | by Drawing Size | [9 empty] | Quantity | by Drawing Size | [7 empty] | Quantity | by Drawing Size |  |  |  | The number of drawings by size (ANSI A - E). |  | Y
|  |  | Nuclear Hardened |  |  |  |  | List | [10 empty] | List | [8 empty] | List |  |  |  |  | The employment of any design or manufacturing technique applied to an item/system that allows it to resist malfunction (temporary or permanent) and/or degraded performance induced by nuclear weapon effects. Such systems are considered to be nuclear hardened. Additional Reference: DoD Directive S-5210.81, "United States Nuclear Weapons Command and Control, Safety and Security (U)", August 8, 2005. |  |  | Peak | Average | Other
|  |  | Nuclear Certification |  |  |  |  | List | [10 empty] | List | [8 empty] | List |  |  |  |  | Denotes if item is nuclear certified |  |  | Yes | No
|  |  | Construction Process Complexity |  |  |  |  | List | [10 empty] | List | [8 empty] | List |  |  |  |  | Rates the overall labor intensity of the manufacturing process. |  |  | Very High. Highly labor intensive fabrication and assembly. Precision machining with machine tools and fixtures. | High. Moderately labor intensive fabrication and assembly. Precision machining, sheet metal fabrication. | Nominal. Low labor intensive fabrication and assembly. Machining from castings, forging from fixtures and jigs. | Low. Minimum labor intensity. Numerical machining, robotics assembly of over 50%. | Very Low. Labor content minimal.
|  |  | Hardware Development Standard |  |  |  |  | List | [10 empty] | List | [8 empty] | List |  |  |  |  | Specifies the Hardware Development Standard from the list |  |  | Commercial - High | Commercial - Military | Military - Full | Military - Minimal | Military - Nominal | Space - Communications and Media | Space - Science, Command & Cntrl
|  |  | Length |  |  |  |  | Inches | [10 empty] | Inches | [8 empty] | Inches |  |  |  |  | The length of the item.
|  |  | Width |  |  |  |  | Inches | [10 empty] | Inches | [8 empty] | Inches |  |  |  |  | The width of the item.
|  |  | Depth |  |  |  |  | Inches | [10 empty] | Inches | [8 empty] | Inches |  |  |  |  | The depth of the item.
|  |  | Diameter |  |  |  |  | Inches | [10 empty] | Inches | [8 empty] | Inches |  |  |  |  | The diameter of the item.
|  |  | Height/Thickness |  |  |  |  | Inches | [10 empty] | Inches | [8 empty] | Inches |  |  |  |  | The height/thickness of the item.
|  |  | Dimension - Description |  |  |  |  | Descriptor | [10 empty] | Descriptor | [8 empty] | Descriptor |  |  |  |  | Specifies additional dimensional information for items when length and diameter alone are insufficient.
|  |  | Weight - Basic |  |  |  |  | Pounds | [10 empty] | Pounds | [8 empty] | Pounds |  |  |  |  | The basic mass in pounds (lbs.). This value is based on an assessment of the most recent baseline design, excluding mass growth allowance. Total dry weight of the product or box in pounds (exclude propellants, pressurants, refrigerants, etc.). The weight excludes weight growth (contingency). Where the line-item described by the weight is being used to represent N identical items (assemblies or boxes), the weight is the weight of one assembly or box. Where the line-item represents a collection of different items, such as a collection of propulsion subsystem valves, filters and sensors, the unit weight is the sum of the weights of all of the items represented.
|  |  | Weight - Growth Allowance |  |  |  |  | Pounds | [10 empty] | Pounds | [8 empty] | Pounds |  |  |  |  | The mass growth allowance in pounds (lbs). This value is the likely change to the basic mass, based on an assessment of the design maturity, allowing for design changes that may occur, excluding changes due to contract/requirements changes. Note that this value represents the summation of mass growth for a total quantity per space vehicle within the next higher unit/subsystem; i.e. it is not the mass growth for a single unit unless there is only one of these products within the next higher level product element.
|  |  | Weight - Including Growth Allowance |  |  |  |  | Pounds | [10 empty] | Pounds | [8 empty] | Pounds |  |  |  |  | The Predicted Mass of the flight quantity of the product/unit/assembly/box. This value is a calculation resulting in the current predicted weight, including contingency, of the sum all the flight units of a particular unit/box/assembly or lot of co
|  |  | Power - Average Usage |  |  |  |  | Watts | [10 empty] | Watts | [8 empty] | Watts |  |  |  |  | Average power usage (consumption) in watts.
|  |  | Power - Input |  |  |  |  | Watts | [10 empty] | Watts | [8 empty] | Watts |  |  |  |  | Power required to operate the item.
|  |  | Built-in Fault Detect |  |  |  |  | List | [10 empty] | List | [8 empty] | List |  |  |  |  | Percentage of total internal defects or failures must be able to detect with built-in test capability. |  |  | 95%. Space systems, aircraft, public safety. | 80%. Military aircraft. | 50%. Remote radar. Fault isolation required on mission critical elements (less than half the total elements), and/or on elements with little operational accessibility. | 30%. Only components difficult to test with external test equipment. | 0%. Most commercial products or performing non-critical tasks.
|  |  | Certification Level Electronic |  |  |  |  | List | [10 empty] | List | [8 empty] | List |  |  |  |  | Rates the electronic requirements imposed on the manufacturer by the customer. |  |  | Very High. MIL-M-38510 or equivalent. Class S on QPL-38510. | High. MIL-STD-975, MIL-STD-1547 or equivalent. | Nominal +. MIL-M-38510, Class B on QPL-38510. | Nominal.. FAA requirements, MIL Drawing, DESC Drawing. | Nominal -. Army Mobility requirements, Navy specifications, Test for shock, vibration, temp and humidity. | Low. Nominal testing for controlled environments (temp/humidity) | Very Low. Minimal (functional checkout)
|  |  | Circuitry Composition |  |  |  |  | List | [10 empty] | List | [8 empty] | List |  |  |  |  | Printed Circuit Boards (PCBs) percentage by technology type. |  |  | Analog % | Digital % | Hybrid %
|  |  | Fault Isolation |  |  |  |  | List | [10 empty] | List | [8 empty] | List |  |  |  |  | The percentage of detected internal defects or failures that the electronics must be able to ISOLATE with its built-in test capability. |  |  | Very high mission reliability requirements, often with no human intervention possible in the mission. Space systems, aircraft, applications involved in assurance of public safety. | Military aircraft. Component fault isolation required on mission critical elements only. May reflect high percentage of fault isolation for only certain components in the Work Element. | Remote radar. Fault isolation required on mission critical elements (less than half the total elements), and/or on elements with little operational accessibility. | Components difficult to test with external test equipment will incorporate built-in test capability. Fault isolation provided for some components in the Work Element, typically to ease accessibility requirements for hardware in the operational mode. | No fault isolation. Most commercial products, those with non-critical tasks: microcomputers, automobiles, appliances.
|  |  | Integration Level Interfaces |  |  |  |  | Quantity | Interfaces | [9 empty] | Quantity | Interfaces | [7 empty] | Quantity | Interfaces |  |  |  | Specify the number of integration level interfaces. Component and its interfaces comprise a subsystem and includes the cost of creating interfaces. Most significant interfaces are electronic and some mechanical. Assumption one complex interface is equivalent to three simple interfaces.
|  |  | Printed Circuit Boards |  |  |  |  | Quantity | Unique Designs | [9 empty] | Quantity | Unique Designs | [7 empty] | Quantity | Unique Designs |  |  |  | Number of printed circuit board designs (PCBs) in the work element. Number of unique designs instead of sum total. Multiple PCBs in one element (power supply, signal processing, etc.) is one unique design. Very Complex. PCB range 18-40. Complex. PCB range 10-20. Average. PCB range 4-14. Simple. PCB range 1-5. Single. PCB 1. RF Modules - MIC modules area. 1 PCB= 30 Sq inches, 193.55 cm.
|  |  | Signal-to-noise Ratio |  |  |  |  | Decibels | [10 empty] | Decibels | [8 empty] | Decibels |  |  |  |  | Signal-to-Noise Ratio (SNR) the ratio of average signal power to the average noise power corrupting the signal (signal power / signal noise).
| 1.1.2.2.4 | Communication Service Provider Contract 1..n (Specify) | [31 empty] | CommService
|  |  | Type of Service |  |  |  |  | List | [10 empty] | List | [8 empty] | List |  |  |  |  | Specify the type of service |  |  | SATCOM | Broadband | Narrowband | Voice Band | Other | [6 empty] | Core | Core
|  |  | Service Provider |  |  |  |  | Descriptor | [10 empty] | Descriptor | [8 empty] | Descriptor |  |  |  |  | Name of service provider | [13 empty] | Core | Core
|  |  | Usage Rate Cost |  |  |  |  | Dollars | Cite year Dollars | [9 empty] | Dollars | Cite year Dollars | [7 empty] | Dollars | Cite year Dollars |  |  |  | Cost per byte of data | [13 empty] | Core | Core
|  |  | Expected Amount of Usage Per Annum |  |  |  |  | Megabytes | [10 empty] | Megabytes | [8 empty] | Megabytes |  |  |  |  | Amount of Megabytes of data expected to be used on Service Provider network | [13 empty] | Core | Core
|  |  | Per Annum connection charge |  |  |  |  | Cost | [10 empty] | Cost | [8 empty] | Cost |  |  |  |  | Flat/fixed rate charged by Service Provider for network access/maintenance. | [13 empty] | Core | Core
| 1.1.2.2.5.1 | Communication/Identification Software CSCI 1...n (Specify)
| 1.1.3 | Navigation/Guidance | [31 empty] | Heritage
|  |  | Design Reuse |  |  |  |  | List | [10 empty] | List | [8 empty] | List |  |  |  |  | Choice List: 1) New Design; 2) Modified Design; 3) Complete Reuse |  |  | New Design | Modified Design | Complete Reuse
|  |  | Source Type |  |  |  |  | List | [10 empty] | List | [8 empty] | List |  |  |  |  | Commercial off-the-shelf (COTS) is a Federal Acquisition Regulation (FAR) term for commercial items available in the commercial marketplace that can be bought and used under government contract. Non-Developmental Item (NDI) according to (FAR 2.101) means: 1.Any previously developed item of supply used exclusively for governmental purposes by a Federal agency, a State or local government, or a foreign government with which the United States has a mutual defense cooperation agreement; 2.Any item described in paragraph (1) of this definition that requires only minor modification or modifications of a type customarily available in the commercial marketplace in order to meet the requirements of the procuring department or agency; or 3.Any item of supply being produced that does not meet the requirements of paragraphs (1) or (2) solely because the item is not yet in use. A Build item is a component that is not commercially available and that requires design, development and test effort before suitable for operational deployment. Choice List: (1) COTS; (2) NDI; (3) Build |  |  | COTS | NDI | Build
|  |  | State of Technology |  |  |  |  | Year | [10 empty] | Year | [8 empty] | Year |  |  |  |  | The Fiscal Year the device was qualified.
|  |  | New Materials |  |  |  |  | List | [10 empty] | List | [8 empty] | List |  |  |  |  | Denotes whether the item's design include New Materials or Processes |  |  | Yes | No
|  |  | New Chemistry |  |  |  |  | List | [10 empty] | List | [8 empty] | List |  |  |  |  | Denotes whether the item's design include New Chemistry, Materials, or Processes |  |  | Yes | No
|  |  | New First Time Integration |  |  |  |  | List | [10 empty] | List | [8 empty] | List |  |  |  |  | Denotes if this is a New 1st Time Integration; |  |  | Yes | No
| 1.1.3.1 | Navigation/Guidance Integration, Assembly, Test, and Checkout | [31 empty] | IAT&CO
|  |  | Number of Electrical Connections |  |  |  |  | Quantity | Electrical Connections | [9 empty] | Quantity | Electrical Connections | [7 empty] | Quantity | Electrical Connections |  |  |  | The number of electrical and electronic connections at this level of assembly. | [13 empty] | Core | Core
|  |  | Number of Mechanical Connections |  |  |  |  | Quantity | Mechanical Connections | [9 empty] | Quantity | Mechanical Connections | [7 empty] | Quantity | Mechanical Connections |  |  |  | The number of mating surfaces, fasteners, or other non-electrical attach points at the level of assembly. | [13 empty] | Core | Core
|  |  | Number of Interface Control Drawings (ICD) |  |  |  |  | Quantity | Drawings | [9 empty] | Quantity | Drawings | [7 empty] | Quantity | Drawings | [17 empty] | Core | Core
|  |  | Integration Complexity |  |  |  |  | List | [10 empty] | List | [8 empty] | List |  |  |  |  | Unique situation related to integration/racking/size. Choice List: 1) Low: simple, straightforward interfaces and verification testing, roll on, roll off, cargo plane; 2) Moderate: generally common interfaces with some higher complexity subsystem interfaces and verification testing, racks installed on other a/c ; 3) High: multiple, new and complex interfaces and verification testing and calibration, Pod, small UAV. |  |  | Low | Medium | High | Other
|  |  | Total Number of Discrete Hardware Components |  |  |  |  | Quantity | Components | [9 empty] | Quantity | Components | [7 empty] | Quantity | Components |  |  |  | Number of discrete hardware components integrated into avionics subsystem.
|  |  | Number of LRUs |  |  |  |  | Quantity | LRUs | [9 empty] | Quantity | LRUs | [7 empty] | Quantity | LRUs |  |  |  | Specifies the number of line replaceable units (LRU) in the system/subsystem.
|  |  | Cosite Analysis |  |  |  |  | List | [10 empty] | List | [8 empty] | List |  |  |  |  | Cosite analysis evaluates interferences due to the collocation of electronic equipment on the same vehicle, station, or base. It can be analyzed through the EMC. Electromagnetic compatibility (EMC) is the ability of systems, equipment, and devices that utilize the electromagnetic spectrum to operate in their intended operational environments without suffering unacceptable degradation or causing unintentional degradation because of electromagnetic radiation or response. Low - Minimal Internal/External cosite considerations Medium - Moderate addressing of internal cosite High - Designed to work in close proximity with other radios receiving and transmitting |  |  | Low | Medium | High | Other
|  |  | Number of Racks Integrated |  |  |  |  | Quantity | Racks | [9 empty] | Quantity | Racks | [7 empty] | Quantity | Racks |  |  |  | Specifies the number of racks integrated.
|  |  | SWAP Constraints |  |  |  |  | List | [10 empty] | List | [8 empty] | List |  |  |  |  | Specifies if the subsystem integration is significantly impacted by SWAP constraints. Choice List: 1) Size, 2) Weight, 3) Power, 4) Size & Weight, 5) Size & Power, 6) Weight & Power or 7) None |  |  | Size | Weight | Power | Size & Weight | Size & Power | Weight & Power | Size, Weight & Power | None | Other
|  |  | Special Test, Calibration, or Burn-in Process Included |  |  |  |  | List | [10 empty] | List | [8 empty] | List |  |  |  |  | Denotes if the assembled product at this level require a burn-in process or other special test or calibration activity |  |  | Yes | No
|  |  | Target Platform |  |  |  |  | Descriptor | [10 empty] | Descriptor | [8 empty] | Descriptor |  |  |  |  | Specifies the aircraft platform on which the avionics is to be installed.
|  |  | Architecture Type |  |  |  |  | List | [10 empty] | List | [8 empty] | List |  |  |  |  | Specifies if 1) Integrated suite; 2) Federated; 3) Conventional. In a federated architecture each LRU performs a task or tasks that overall supports a function of the suite, and each LRU communicates with other LRUs. In an integrated system, an LRU may perform multiple functions and all LRUs are networked together. A conventional architecture has little communication between LRUs, and each LRU performs a separate function. |  |  | Integrated Suite | Federated | Conventional | Other
|  |  | Number of Outer Mold Line Changes |  |  |  |  | Quantity | Changes | [9 empty] | Quantity | Changes | [7 empty] | Quantity | Changes |  |  |  | For aircraft integration, the number of changes required to the outer surface of the aeroshell in order to integrate pods/radomes/antennas or other changes driven by airworthiness requirements.
|  |  | Rack/Structure Weight |  |  |  |  | Pounds | [10 empty] | Pounds | [8 empty] | Pounds |  |  |  |  | Specifies the weight of the rack/structure where system is integrated.
|  |  | Anti-Tamper Requirement |  |  |  |  | List | [10 empty] | List | [8 empty] | List |  |  |  |  | Denotes if system has anti-tamper requirement. No Anti-Tamper (AT) capability impedes reverse engineering and exploitation of our military’s critical technology. |  |  | Yes | No
|  |  | Anti-Tamper Solution Type |  |  |  |  | List | [10 empty] | List | [8 empty] | List |  |  |  |  | Choice List: anti-tamper primary solution type (1) Hardware (2) Software (3) Combination |  |  | Hardware | Software | Combination
|  |  | Multiple Classification Levels |  |  |  |  | List | [10 empty] | List | [8 empty] | List |  |  |  |  | Denotes if there is a separation of classified information and unclassified information (red-black separation); Multiple classification levels operating on network. |  |  | Yes | No
|  |  | Total Number of Hardware Interfaces |  |  |  |  | Quantity | Interfaces | [9 empty] | Quantity | Interfaces | [7 empty] | Quantity | Interfaces |  |  |  | A hardware interface is described by the mechanical, electrical and logical signals at the interface and the protocol for sequencing them (sometimes called signaling).The Total Number of hardware interfaces across the system.
|  |  | Length of Wiring Harness |  |  |  |  | Feet | [10 empty] | Feet | [8 empty] | Feet |  |  |  |  | Wiring harness length. A bundle of individually insulated wires bound closely together by means of ties at intervals and conveying signals or power between subsystems.
|  |  | Integration Risk |  |  |  |  | Descriptor | [10 empty] | Descriptor | [8 empty] | Descriptor |  |  |  |  | In a narrative, identify any high risk IAT&C concerns. [renamed from "Identify High Risk Components"]
|  |  | Special or high risk Test, Calibration, or Burn-in Process Included |  |  |  |  | List | [10 empty] | List | [8 empty] | List |  |  |  |  | Denotes whether the assembled product at this level require a burn-in process or other special test or calibration activity |  |  | Yes | No
|  |  | Number of CDRLs - Program Level AI&T Related |  |  |  |  | Quantity | Program Level | [9 empty] | Quantity | Program Level | [7 empty] | Quantity | Program Level |  |  |  | The number of Contract Data Requirements Lists (CDRLs) for which the SV level Systems Engineering staff is responsible.
| 1.1.3.2 | Navigation/Guidance Box 1...n (Specify) | [31 empty] | Heritage; PhysicalOther; PhysicalElec; ElecBox
|  |  | Design Reuse |  |  |  |  | List | [10 empty] | List | [8 empty] | List |  |  |  |  | Choice List: 1) New Design; 2) Modified Design; 3) Complete Reuse |  |  | New Design | Modified Design | Complete Reuse
|  |  | Source Type |  |  |  |  | List | [10 empty] | List | [8 empty] | List |  |  |  |  | Commercial off-the-shelf (COTS) is a Federal Acquisition Regulation (FAR) term for commercial items available in the commercial marketplace that can be bought and used under government contract. Non-Developmental Item (NDI) according to (FAR 2.101) means: 1.Any previously developed item of supply used exclusively for governmental purposes by a Federal agency, a State or local government, or a foreign government with which the United States has a mutual defense cooperation agreement; 2.Any item described in paragraph (1) of this definition that requires only minor modification or modifications of a type customarily available in the commercial marketplace in order to meet the requirements of the procuring department or agency; or 3.Any item of supply being produced that does not meet the requirements of paragraphs (1) or (2) solely because the item is not yet in use. A Build item is a component that is not commercially available and that requires design, development and test effort before suitable for operational deployment. Choice List: (1) COTS; (2) NDI; (3) Build |  |  | COTS | NDI | Build
|  |  | State of Technology |  |  |  |  | Year | [10 empty] | Year | [8 empty] | Year |  |  |  |  | The Fiscal Year the device was qualified.
|  |  | New Materials |  |  |  |  | List | [10 empty] | List | [8 empty] | List |  |  |  |  | Denotes whether the item's design include New Materials or Processes |  |  | Yes | No
|  |  | New Chemistry |  |  |  |  | List | [10 empty] | List | [8 empty] | List |  |  |  |  | Denotes whether the item's design include New Chemistry, Materials, or Processes |  |  | Yes | No
|  |  | New First Time Integration |  |  |  |  | List | [10 empty] | List | [8 empty] | List |  |  |  |  | Denotes if this is a New 1st Time Integration; |  |  | Yes | No
|  |  | Airworthiness Certification |  |  |  |  | List | [10 empty] | List | [8 empty] | List |  |  |  |  | Denotes if item is military/air worthiness certified |  |  | Yes | No
|  |  | Material Mix 1…n |  |  |  |  | Percent of Total Weight | Material Name | [9 empty] | Percent of Total Weight | Material Name | [7 empty] | Percent of Total Weight | Material Name |  |  |  | List of primary materials comprising the item by percent of total weight. (Cite one or more materials as applicable) |  | Y | [11 empty] | Core | Core
|  |  | Manufacturing Process 1…n |  |  |  |  | Descriptor | Process Name | [9 empty] | Descriptor | Process Name | [7 empty] | Descriptor | Process Name |  |  |  | List of the item's primary fabrication processes. (Cite one or more processes as applicable) |  | Y
|  |  | Item Type |  |  |  |  | List | [10 empty] | List | [8 empty] | List |  |  |  |  | Specifies text describing the type, class, or configuration of the item. |  |  | Yes | No
|  |  | Quantity Next Higher Assembly |  |  |  |  | Quantity | Units | [9 empty] | Quantity | Units | [7 empty] | Quantity | Units |  |  |  | Number of units of this item to be assembled into its parent assembly. | [13 empty] | Core | Core
|  |  | Shipset |  |  |  |  | Quantity | Units | [9 empty] | Quantity | Units | [7 empty] | Quantity | Units |  |  |  | Number of units of this item to be shipped together. Quantity can be greater than what is needed to complete a system or to meet a requirement.
|  |  | Number of LRUs |  |  |  |  | Quantity | LRUs | [9 empty] | Quantity | LRUs | [7 empty] | Quantity | LRUs |  |  |  | Specifies the number of line replaceable units (LRU) in the system/subsystem.
|  |  | Primary Material |  |  |  |  | Descriptor | [10 empty] | Descriptor | [8 empty] | Descriptor |  |  |  |  | The primary material comprising the item.
|  |  | Yield |  |  |  |  | Percent | [10 empty] | Percent | [8 empty] | Percent |  |  |  |  | The percentage of products that are manufactured correctly and to specifications the first time through the manufacturing process without scrap or rework.
|  |  | Lightweighting |  |  |  |  | Percent | [10 empty] | Percent | [8 empty] | Percent |  |  |  |  | Percent by weight of material removed to achieve a lighter product while maintaining same performance characteristics.
|  |  | Number of Drawings |  |  |  |  | Quantity | by Drawing Size | [9 empty] | Quantity | by Drawing Size | [7 empty] | Quantity | by Drawing Size |  |  |  | The number of drawings by size (ANSI A - E). |  | Y
|  |  | Nuclear Hardened |  |  |  |  | List | [10 empty] | List | [8 empty] | List |  |  |  |  | The employment of any design or manufacturing technique applied to an item/system that allows it to resist malfunction (temporary or permanent) and/or degraded performance induced by nuclear weapon effects. Such systems are considered to be nuclear hardened. Additional Reference: DoD Directive S-5210.81, "United States Nuclear Weapons Command and Control, Safety and Security (U)", August 8, 2005. |  |  | Peak | Average | Other
|  |  | Nuclear Certification |  |  |  |  | List | [10 empty] | List | [8 empty] | List |  |  |  |  | Denotes if item is nuclear certified |  |  | Yes | No
|  |  | Construction Process Complexity |  |  |  |  | List | [10 empty] | List | [8 empty] | List |  |  |  |  | Rates the overall labor intensity of the manufacturing process. |  |  | Very High. Highly labor intensive fabrication and assembly. Precision machining with machine tools and fixtures. | High. Moderately labor intensive fabrication and assembly. Precision machining, sheet metal fabrication. | Nominal. Low labor intensive fabrication and assembly. Machining from castings, forging from fixtures and jigs. | Low. Minimum labor intensity. Numerical machining, robotics assembly of over 50%. | Very Low. Labor content minimal.
|  |  | Hardware Development Standard |  |  |  |  | List | [10 empty] | List | [8 empty] | List |  |  |  |  | Specifies the Hardware Development Standard from the list |  |  | Commercial - High | Commercial - Military | Military - Full | Military - Minimal | Military - Nominal | Space - Communications and Media | Space - Science, Command & Cntrl
|  |  | Length |  |  |  |  | Inches | [10 empty] | Inches | [8 empty] | Inches |  |  |  |  | The length of the item.
|  |  | Width |  |  |  |  | Inches | [10 empty] | Inches | [8 empty] | Inches |  |  |  |  | The width of the item.
|  |  | Depth |  |  |  |  | Inches | [10 empty] | Inches | [8 empty] | Inches |  |  |  |  | The depth of the item.
|  |  | Diameter |  |  |  |  | Inches | [10 empty] | Inches | [8 empty] | Inches |  |  |  |  | The diameter of the item.
|  |  | Height/Thickness |  |  |  |  | Inches | [10 empty] | Inches | [8 empty] | Inches |  |  |  |  | The height/thickness of the item.
|  |  | Dimension - Description |  |  |  |  | Descriptor | [10 empty] | Descriptor | [8 empty] | Descriptor |  |  |  |  | Specifies additional dimensional information for items when length and diameter alone are insufficient.
|  |  | Weight - Basic |  |  |  |  | Pounds | [10 empty] | Pounds | [8 empty] | Pounds |  |  |  |  | The basic mass in pounds (lbs.). This value is based on an assessment of the most recent baseline design, excluding mass growth allowance. Total dry weight of the product or box in pounds (exclude propellants, pressurants, refrigerants, etc.). The weight excludes weight growth (contingency). Where the line-item described by the weight is being used to represent N identical items (assemblies or boxes), the weight is the weight of one assembly or box. Where the line-item represents a collection of different items, such as a collection of propulsion subsystem valves, filters and sensors, the unit weight is the sum of the weights of all of the items represented.
|  |  | Weight - Growth Allowance |  |  |  |  | Pounds | [10 empty] | Pounds | [8 empty] | Pounds |  |  |  |  | The mass growth allowance in pounds (lbs). This value is the likely change to the basic mass, based on an assessment of the design maturity, allowing for design changes that may occur, excluding changes due to contract/requirements changes. Note that this value represents the summation of mass growth for a total quantity per space vehicle within the next higher unit/subsystem; i.e. it is not the mass growth for a single unit unless there is only one of these products within the next higher level product element.
|  |  | Weight - Including Growth Allowance |  |  |  |  | Pounds | [10 empty] | Pounds | [8 empty] | Pounds |  |  |  |  | The Predicted Mass of the flight quantity of the product/unit/assembly/box. This value is a calculation resulting in the current predicted weight, including contingency, of the sum all the flight units of a particular unit/box/assembly or lot of co
|  |  | Power - Average Usage |  |  |  |  | Watts | [10 empty] | Watts | [8 empty] | Watts |  |  |  |  | Average power usage (consumption) in watts.
|  |  | Power - Input |  |  |  |  | Watts | [10 empty] | Watts | [8 empty] | Watts |  |  |  |  | Power required to operate the item.
|  |  | Built-in Fault Detect |  |  |  |  | List | [10 empty] | List | [8 empty] | List |  |  |  |  | Percentage of total internal defects or failures must be able to detect with built-in test capability. |  |  | 95%. Space systems, aircraft, public safety. | 80%. Military aircraft. | 50%. Remote radar. Fault isolation required on mission critical elements (less than half the total elements), and/or on elements with little operational accessibility. | 30%. Only components difficult to test with external test equipment. | 0%. Most commercial products or performing non-critical tasks.
|  |  | Certification Level Electronic |  |  |  |  | List | [10 empty] | List | [8 empty] | List |  |  |  |  | Rates the electronic requirements imposed on the manufacturer by the customer. |  |  | Very High. MIL-M-38510 or equivalent. Class S on QPL-38510. | High. MIL-STD-975, MIL-STD-1547 or equivalent. | Nominal +. MIL-M-38510, Class B on QPL-38510. | Nominal.. FAA requirements, MIL Drawing, DESC Drawing. | Nominal -. Army Mobility requirements, Navy specifications, Test for shock, vibration, temp and humidity. | Low. Nominal testing for controlled environments (temp/humidity) | Very Low. Minimal (functional checkout)
|  |  | Circuitry Composition |  |  |  |  | List | [10 empty] | List | [8 empty] | List |  |  |  |  | Printed Circuit Boards (PCBs) percentage by technology type. |  |  | Analog % | Digital % | Hybrid %
|  |  | Fault Isolation |  |  |  |  | List | [10 empty] | List | [8 empty] | List |  |  |  |  | The percentage of detected internal defects or failures that the electronics must be able to ISOLATE with its built-in test capability. |  |  | Very high mission reliability requirements, often with no human intervention possible in the mission. Space systems, aircraft, applications involved in assurance of public safety. | Military aircraft. Component fault isolation required on mission critical elements only. May reflect high percentage of fault isolation for only certain components in the Work Element. | Remote radar. Fault isolation required on mission critical elements (less than half the total elements), and/or on elements with little operational accessibility. | Components difficult to test with external test equipment will incorporate built-in test capability. Fault isolation provided for some components in the Work Element, typically to ease accessibility requirements for hardware in the operational mode. | No fault isolation. Most commercial products, those with non-critical tasks: microcomputers, automobiles, appliances.
|  |  | Integration Level Interfaces |  |  |  |  | Quantity | Interfaces | [9 empty] | Quantity | Interfaces | [7 empty] | Quantity | Interfaces |  |  |  | Specify the number of integration level interfaces. Component and its interfaces comprise a subsystem and includes the cost of creating interfaces. Most significant interfaces are electronic and some mechanical. Assumption one complex interface is equivalent to three simple interfaces.
|  |  | Printed Circuit Boards |  |  |  |  | Quantity | Unique Designs | [9 empty] | Quantity | Unique Designs | [7 empty] | Quantity | Unique Designs |  |  |  | Number of printed circuit board designs (PCBs) in the work element. Number of unique designs instead of sum total. Multiple PCBs in one element (power supply, signal processing, etc.) is one unique design. Very Complex. PCB range 18-40. Complex. PCB range 10-20. Average. PCB range 4-14. Simple. PCB range 1-5. Single. PCB 1. RF Modules - MIC modules area. 1 PCB= 30 Sq inches, 193.55 cm.
|  |  | Signal-to-noise Ratio |  |  |  |  | Decibels | [10 empty] | Decibels | [8 empty] | Decibels |  |  |  |  | Signal-to-Noise Ratio (SNR) the ratio of average signal power to the average noise power corrupting the signal (signal power / signal noise).
|  |  | Circuit Cards - Number of |  |  |  |  | Quantity | Cards | [9 empty] | Quantity | Cards | [7 empty] | Quantity | Cards |  |  |  | Also referred to as Printed circuit boards. The IPC preferred term for assembled boards is circuit card assembly (CCA). Total Number of printed circuit boards (PCBs) in item. This includes all boards designed, modified, purchased or provided that make up the final end item. | [13 empty] | Core | Core
|  |  | Application Specific Integrated Circuit (ASIC) Designs |  |  |  |  | Quantity | ASICs | [9 empty] | Quantity | ASICs | [7 empty] | Quantity | ASICs |  |  |  | Number of Application Specific Integrated Circuit (ASIC) (unspecified type) designs required - See HW Tech Table - SRU. | [13 empty] | Core
|  |  | Field Programmable Gate Array (FPGA) Designs |  |  |  |  | Quantity | FPGAs | [9 empty] | Quantity | FPGAs | [7 empty] | Quantity | FPGAs |  |  |  | Number of Field Programmable Gate Array (FPGA) (unspecified type) designs required - See HW Tech Table - SRU. | [13 empty] | Core
|  |  | Circuit Cards - Clock Speed |  |  |  |  | Megahertz | [10 empty] | Megahertz | [8 empty] | Megahertz |  |  |  |  | The rate at which the processor can complete a processing cycle (CPU speed).
|  |  | Application Specific Integrated Circuit (ASIC) - Clock Speed |  |  |  |  | Megahertz | [10 empty] | Megahertz | [8 empty] | Megahertz |  |  |  |  | Application Specific Integrated Circuit (ASIC) clock speed in Megahertz
|  |  | Application Specific Integrated Circuit (ASIC) - Gate Count |  |  |  |  | Quantity | Gates | [9 empty] | Quantity | Gates | [7 empty] | Quantity | Gates |  |  |  | Average Application Specific Integrated Circuit (ASIC) gate count (K gates) not including memory for the ASIC designs required and described by ASIC_Design responses.
|  |  | Field-Programmable Gate Array (FPGA) - Gate Count |  |  |  |  | Quantity | Gates | [9 empty] | Quantity | Gates | [7 empty] | Quantity | Gates |  |  |  | FPGA gate count NOT including memory
|  |  | Field Programmable Gate Array (FPGA) - Integrated |  |  |  |  | Descriptor | [10 empty] | Descriptor | [8 empty] | Descriptor |  |  |  |  | List hardware units where FPGA is integrated
|  |  | Circuit Cards - Percent Analog/Digital |  |  |  |  | Percent | [10 empty] | Percent | [8 empty] | Percent |  |  |  |  | Percentage of circuit card that is analog signal and percentage that is digital signal.
|  |  | Circuit Cards - Data Rate |  |  |  |  | Megabits per Second | [10 empty] | Megabits per Second | [8 empty] | Megabits per Second |  |  |  |  | The speed at which information is transferred through a communications or computing medium; measured in bytes per second.
|  |  | Circuit Cards - Quantity of Interfaces |  |  |  |  | Quantity | by Unique Interfaces | [9 empty] | Quantity | by Unique Interfaces | [7 empty] | Quantity | by Unique Interfaces |  |  |  | A shared boundary between two functional units, defined by specific attributes, such as functional characteristics, common physical interconnection characteristics, and signal characteristics. Examples include: 1553 bus, Ethernet, RF, ARINC-429 |  | Y
|  |  | Size of Printed Circuit Board |  |  |  |  | Square Inches | [10 empty] | Square Inches | [8 empty] | Square Inches |  |  |  |  | The size of each circuit card in the box.
|  |  | Circuit Cards - Number of Integrated Circuits |  |  |  |  | Quantity | Cards | [9 empty] | Quantity | Cards | [7 empty] | Quantity | Cards |  |  |  | This parameter is used to describe the number of ICs on the PCB. This should include all COTS and Custom ICs. This is one parameter which is used to categorize the complexity of the PCB. The assumption is that the more ICs on the board, the more effort to design.
|  |  | Integrated Circuit (IC) Part Quality |  |  |  |  | List | [10 empty] | List | [8 empty] | List |  |  |  |  | The IC Part Quality. |  |  | Class B | Class S | Class V | Class H | Class K | Other
|  |  | Field Programmable Gate Array (FPGA) - Number of |  |  |  |  | Quantity | FPGAs | [9 empty] | Quantity | FPGAs | [7 empty] | Quantity | FPGAs |  |  |  | Number of field-programmable gate arrays (FPGAs) in end item. An FPGAs is an integrated circuit designed to be configured by a customer or a designer after manufacturing – hence "field-programmable". The FPGA configuration is generally specified using a hardware description language (HDL).
|  |  | Number of Shop-Replaceable Unit (SRUs) per Line-replaceable Unit (LRU) |  |  |  |  | Quantity | SRUs | [9 empty] | Quantity | SRUs | [7 empty] | Quantity | SRUs |  |  |  | Number of SRUs per LRU. See HW Tech Table - SRU.
| 1.1.3.2.1 | Terminal / Line Replaceable Unit (LRU)
| 1.1.3.2.1.1 | Embedded Global Positioning System (GPS)/inertial (EGI) Navigation System | [31 empty] | Heritage; PhysicalOther; PhysicalElec; ElecBox; NavigationSensor
|  |  | Design Reuse |  |  |  |  | List | [10 empty] | List | [8 empty] | List |  |  |  |  | Choice List: 1) New Design; 2) Modified Design; 3) Complete Reuse |  |  | New Design | Modified Design | Complete Reuse
|  |  | Source Type |  |  |  |  | List | [10 empty] | List | [8 empty] | List |  |  |  |  | Commercial off-the-shelf (COTS) is a Federal Acquisition Regulation (FAR) term for commercial items available in the commercial marketplace that can be bought and used under government contract. Non-Developmental Item (NDI) according to (FAR 2.101) means: 1.Any previously developed item of supply used exclusively for governmental purposes by a Federal agency, a State or local government, or a foreign government with which the United States has a mutual defense cooperation agreement; 2.Any item described in paragraph (1) of this definition that requires only minor modification or modifications of a type customarily available in the commercial marketplace in order to meet the requirements of the procuring department or agency; or 3.Any item of supply being produced that does not meet the requirements of paragraphs (1) or (2) solely because the item is not yet in use. A Build item is a component that is not commercially available and that requires design, development and test effort before suitable for operational deployment. Choice List: (1) COTS; (2) NDI; (3) Build |  |  | COTS | NDI | Build
|  |  | State of Technology |  |  |  |  | Year | [10 empty] | Year | [8 empty] | Year |  |  |  |  | The Fiscal Year the device was qualified.
|  |  | New Materials |  |  |  |  | List | [10 empty] | List | [8 empty] | List |  |  |  |  | Denotes whether the item's design include New Materials or Processes |  |  | Yes | No
|  |  | New Chemistry |  |  |  |  | List | [10 empty] | List | [8 empty] | List |  |  |  |  | Denotes whether the item's design include New Chemistry, Materials, or Processes |  |  | Yes | No
|  |  | New First Time Integration |  |  |  |  | List | [10 empty] | List | [8 empty] | List |  |  |  |  | Denotes if this is a New 1st Time Integration; |  |  | Yes | No
|  |  | Airworthiness Certification |  |  |  |  | List | [10 empty] | List | [8 empty] | List |  |  |  |  | Denotes if item is military/air worthiness certified |  |  | Yes | No
|  |  | Material Mix 1…n |  |  |  |  | Percent of Total Weight | Material Name | [9 empty] | Percent of Total Weight | Material Name | [7 empty] | Percent of Total Weight | Material Name |  |  |  | List of primary materials comprising the item by percent of total weight. (Cite one or more materials as applicable) |  | Y | [11 empty] | Core | Core
|  |  | Manufacturing Process 1…n |  |  |  |  | Descriptor | Process Name | [9 empty] | Descriptor | Process Name | [7 empty] | Descriptor | Process Name |  |  |  | List of the item's primary fabrication processes. (Cite one or more processes as applicable) |  | Y
|  |  | Item Type |  |  |  |  | List | [10 empty] | List | [8 empty] | List |  |  |  |  | Specifies text describing the type, class, or configuration of the item. |  |  | Yes | No
|  |  | Quantity Next Higher Assembly |  |  |  |  | Quantity | Units | [9 empty] | Quantity | Units | [7 empty] | Quantity | Units |  |  |  | Number of units of this item to be assembled into its parent assembly. | [13 empty] | Core | Core
|  |  | Shipset |  |  |  |  | Quantity | Units | [9 empty] | Quantity | Units | [7 empty] | Quantity | Units |  |  |  | Number of units of this item to be shipped together. Quantity can be greater than what is needed to complete a system or to meet a requirement.
|  |  | Number of LRUs |  |  |  |  | Quantity | LRUs | [9 empty] | Quantity | LRUs | [7 empty] | Quantity | LRUs |  |  |  | Specifies the number of line replaceable units (LRU) in the system/subsystem.
|  |  | Primary Material |  |  |  |  | Descriptor | [10 empty] | Descriptor | [8 empty] | Descriptor |  |  |  |  | The primary material comprising the item.
|  |  | Yield |  |  |  |  | Percent | [10 empty] | Percent | [8 empty] | Percent |  |  |  |  | The percentage of products that are manufactured correctly and to specifications the first time through the manufacturing process without scrap or rework.
|  |  | Lightweighting |  |  |  |  | Percent | [10 empty] | Percent | [8 empty] | Percent |  |  |  |  | Percent by weight of material removed to achieve a lighter product while maintaining same performance characteristics.
|  |  | Number of Drawings |  |  |  |  | Quantity | by Drawing Size | [9 empty] | Quantity | by Drawing Size | [7 empty] | Quantity | by Drawing Size |  |  |  | The number of drawings by size (ANSI A - E). |  | Y
|  |  | Nuclear Hardened |  |  |  |  | List | [10 empty] | List | [8 empty] | List |  |  |  |  | The employment of any design or manufacturing technique applied to an item/system that allows it to resist malfunction (temporary or permanent) and/or degraded performance induced by nuclear weapon effects. Such systems are considered to be nuclear hardened. Additional Reference: DoD Directive S-5210.81, "United States Nuclear Weapons Command and Control, Safety and Security (U)", August 8, 2005. |  |  | Peak | Average | Other
|  |  | Nuclear Certification |  |  |  |  | List | [10 empty] | List | [8 empty] | List |  |  |  |  | Denotes if item is nuclear certified |  |  | Yes | No
|  |  | Construction Process Complexity |  |  |  |  | List | [10 empty] | List | [8 empty] | List |  |  |  |  | Rates the overall labor intensity of the manufacturing process. |  |  | Very High. Highly labor intensive fabrication and assembly. Precision machining with machine tools and fixtures. | High. Moderately labor intensive fabrication and assembly. Precision machining, sheet metal fabrication. | Nominal. Low labor intensive fabrication and assembly. Machining from castings, forging from fixtures and jigs. | Low. Minimum labor intensity. Numerical machining, robotics assembly of over 50%. | Very Low. Labor content minimal.
|  |  | Hardware Development Standard |  |  |  |  | List | [10 empty] | List | [8 empty] | List |  |  |  |  | Specifies the Hardware Development Standard from the list |  |  | Commercial - High | Commercial - Military | Military - Full | Military - Minimal | Military - Nominal | Space - Communications and Media | Space - Science, Command & Cntrl
|  |  | Length |  |  |  |  | Inches | [10 empty] | Inches | [8 empty] | Inches |  |  |  |  | The length of the item.
|  |  | Width |  |  |  |  | Inches | [10 empty] | Inches | [8 empty] | Inches |  |  |  |  | The width of the item.
|  |  | Depth |  |  |  |  | Inches | [10 empty] | Inches | [8 empty] | Inches |  |  |  |  | The depth of the item.
|  |  | Diameter |  |  |  |  | Inches | [10 empty] | Inches | [8 empty] | Inches |  |  |  |  | The diameter of the item.
|  |  | Height/Thickness |  |  |  |  | Inches | [10 empty] | Inches | [8 empty] | Inches |  |  |  |  | The height/thickness of the item.
|  |  | Dimension - Description |  |  |  |  | Descriptor | [10 empty] | Descriptor | [8 empty] | Descriptor |  |  |  |  | Specifies additional dimensional information for items when length and diameter alone are insufficient.
|  |  | Weight - Basic |  |  |  |  | Pounds | [10 empty] | Pounds | [8 empty] | Pounds |  |  |  |  | The basic mass in pounds (lbs.). This value is based on an assessment of the most recent baseline design, excluding mass growth allowance. Total dry weight of the product or box in pounds (exclude propellants, pressurants, refrigerants, etc.). The weight excludes weight growth (contingency). Where the line-item described by the weight is being used to represent N identical items (assemblies or boxes), the weight is the weight of one assembly or box. Where the line-item represents a collection of different items, such as a collection of propulsion subsystem valves, filters and sensors, the unit weight is the sum of the weights of all of the items represented.
|  |  | Weight - Growth Allowance |  |  |  |  | Pounds | [10 empty] | Pounds | [8 empty] | Pounds |  |  |  |  | The mass growth allowance in pounds (lbs). This value is the likely change to the basic mass, based on an assessment of the design maturity, allowing for design changes that may occur, excluding changes due to contract/requirements changes. Note that this value represents the summation of mass growth for a total quantity per space vehicle within the next higher unit/subsystem; i.e. it is not the mass growth for a single unit unless there is only one of these products within the next higher level product element.
|  |  | Weight - Including Growth Allowance |  |  |  |  | Pounds | [10 empty] | Pounds | [8 empty] | Pounds |  |  |  |  | The Predicted Mass of the flight quantity of the product/unit/assembly/box. This value is a calculation resulting in the current predicted weight, including contingency, of the sum all the flight units of a particular unit/box/assembly or lot of co
|  |  | Power - Average Usage |  |  |  |  | Watts | [10 empty] | Watts | [8 empty] | Watts |  |  |  |  | Average power usage (consumption) in watts.
|  |  | Power - Input |  |  |  |  | Watts | [10 empty] | Watts | [8 empty] | Watts |  |  |  |  | Power required to operate the item.
|  |  | Built-in Fault Detect |  |  |  |  | List | [10 empty] | List | [8 empty] | List |  |  |  |  | Percentage of total internal defects or failures must be able to detect with built-in test capability. |  |  | 95%. Space systems, aircraft, public safety. | 80%. Military aircraft. | 50%. Remote radar. Fault isolation required on mission critical elements (less than half the total elements), and/or on elements with little operational accessibility. | 30%. Only components difficult to test with external test equipment. | 0%. Most commercial products or performing non-critical tasks.
|  |  | Certification Level Electronic |  |  |  |  | List | [10 empty] | List | [8 empty] | List |  |  |  |  | Rates the electronic requirements imposed on the manufacturer by the customer. |  |  | Very High. MIL-M-38510 or equivalent. Class S on QPL-38510. | High. MIL-STD-975, MIL-STD-1547 or equivalent. | Nominal +. MIL-M-38510, Class B on QPL-38510. | Nominal.. FAA requirements, MIL Drawing, DESC Drawing. | Nominal -. Army Mobility requirements, Navy specifications, Test for shock, vibration, temp and humidity. | Low. Nominal testing for controlled environments (temp/humidity) | Very Low. Minimal (functional checkout)
|  |  | Circuitry Composition |  |  |  |  | List | [10 empty] | List | [8 empty] | List |  |  |  |  | Printed Circuit Boards (PCBs) percentage by technology type. |  |  | Analog % | Digital % | Hybrid %
|  |  | Fault Isolation |  |  |  |  | List | [10 empty] | List | [8 empty] | List |  |  |  |  | The percentage of detected internal defects or failures that the electronics must be able to ISOLATE with its built-in test capability. |  |  | Very high mission reliability requirements, often with no human intervention possible in the mission. Space systems, aircraft, applications involved in assurance of public safety. | Military aircraft. Component fault isolation required on mission critical elements only. May reflect high percentage of fault isolation for only certain components in the Work Element. | Remote radar. Fault isolation required on mission critical elements (less than half the total elements), and/or on elements with little operational accessibility. | Components difficult to test with external test equipment will incorporate built-in test capability. Fault isolation provided for some components in the Work Element, typically to ease accessibility requirements for hardware in the operational mode. | No fault isolation. Most commercial products, those with non-critical tasks: microcomputers, automobiles, appliances.
|  |  | Integration Level Interfaces |  |  |  |  | Quantity | Interfaces | [9 empty] | Quantity | Interfaces | [7 empty] | Quantity | Interfaces |  |  |  | Specify the number of integration level interfaces. Component and its interfaces comprise a subsystem and includes the cost of creating interfaces. Most significant interfaces are electronic and some mechanical. Assumption one complex interface is equivalent to three simple interfaces.
|  |  | Printed Circuit Boards |  |  |  |  | Quantity | Unique Designs | [9 empty] | Quantity | Unique Designs | [7 empty] | Quantity | Unique Designs |  |  |  | Number of printed circuit board designs (PCBs) in the work element. Number of unique designs instead of sum total. Multiple PCBs in one element (power supply, signal processing, etc.) is one unique design. Very Complex. PCB range 18-40. Complex. PCB range 10-20. Average. PCB range 4-14. Simple. PCB range 1-5. Single. PCB 1. RF Modules - MIC modules area. 1 PCB= 30 Sq inches, 193.55 cm.
|  |  | Signal-to-noise Ratio |  |  |  |  | Decibels | [10 empty] | Decibels | [8 empty] | Decibels |  |  |  |  | Signal-to-Noise Ratio (SNR) the ratio of average signal power to the average noise power corrupting the signal (signal power / signal noise).
|  |  | Circuit Cards - Number of |  |  |  |  | Quantity | Cards | [9 empty] | Quantity | Cards | [7 empty] | Quantity | Cards |  |  |  | Also referred to as Printed circuit boards. The IPC preferred term for assembled boards is circuit card assembly (CCA). Total Number of printed circuit boards (PCBs) in item. This includes all boards designed, modified, purchased or provided that make up the final end item. | [13 empty] | Core | Core
|  |  | Application Specific Integrated Circuit (ASIC) Designs |  |  |  |  | Quantity | ASICs | [9 empty] | Quantity | ASICs | [7 empty] | Quantity | ASICs |  |  |  | Number of Application Specific Integrated Circuit (ASIC) (unspecified type) designs required - See HW Tech Table - SRU. | [13 empty] | Core
|  |  | Field Programmable Gate Array (FPGA) Designs |  |  |  |  | Quantity | FPGAs | [9 empty] | Quantity | FPGAs | [7 empty] | Quantity | FPGAs |  |  |  | Number of Field Programmable Gate Array (FPGA) (unspecified type) designs required - See HW Tech Table - SRU. | [13 empty] | Core
|  |  | Circuit Cards - Clock Speed |  |  |  |  | Megahertz | [10 empty] | Megahertz | [8 empty] | Megahertz |  |  |  |  | The rate at which the processor can complete a processing cycle (CPU speed).
|  |  | Application Specific Integrated Circuit (ASIC) - Clock Speed |  |  |  |  | Megahertz | [10 empty] | Megahertz | [8 empty] | Megahertz |  |  |  |  | Application Specific Integrated Circuit (ASIC) clock speed in Megahertz
|  |  | Application Specific Integrated Circuit (ASIC) - Gate Count |  |  |  |  | Quantity | Gates | [9 empty] | Quantity | Gates | [7 empty] | Quantity | Gates |  |  |  | Average Application Specific Integrated Circuit (ASIC) gate count (K gates) not including memory for the ASIC designs required and described by ASIC_Design responses.
|  |  | Field-Programmable Gate Array (FPGA) - Gate Count |  |  |  |  | Quantity | Gates | [9 empty] | Quantity | Gates | [7 empty] | Quantity | Gates |  |  |  | FPGA gate count NOT including memory
|  |  | Field Programmable Gate Array (FPGA) - Integrated |  |  |  |  | Descriptor | [10 empty] | Descriptor | [8 empty] | Descriptor |  |  |  |  | List hardware units where FPGA is integrated
|  |  | Circuit Cards - Percent Analog/Digital |  |  |  |  | Percent | [10 empty] | Percent | [8 empty] | Percent |  |  |  |  | Percentage of circuit card that is analog signal and percentage that is digital signal.
|  |  | Circuit Cards - Data Rate |  |  |  |  | Megabits per Second | [10 empty] | Megabits per Second | [8 empty] | Megabits per Second |  |  |  |  | The speed at which information is transferred through a communications or computing medium; measured in bytes per second.
|  |  | Circuit Cards - Quantity of Interfaces |  |  |  |  | Quantity | by Unique Interfaces | [9 empty] | Quantity | by Unique Interfaces | [7 empty] | Quantity | by Unique Interfaces |  |  |  | A shared boundary between two functional units, defined by specific attributes, such as functional characteristics, common physical interconnection characteristics, and signal characteristics. Examples include: 1553 bus, Ethernet, RF, ARINC-429 |  | Y
|  |  | Size of Printed Circuit Board |  |  |  |  | Square Inches | [10 empty] | Square Inches | [8 empty] | Square Inches |  |  |  |  | The size of each circuit card in the box.
|  |  | Circuit Cards - Number of Integrated Circuits |  |  |  |  | Quantity | Cards | [9 empty] | Quantity | Cards | [7 empty] | Quantity | Cards |  |  |  | This parameter is used to describe the number of ICs on the PCB. This should include all COTS and Custom ICs. This is one parameter which is used to categorize the complexity of the PCB. The assumption is that the more ICs on the board, the more effort to design.
|  |  | Integrated Circuit (IC) Part Quality |  |  |  |  | List | [10 empty] | List | [8 empty] | List |  |  |  |  | The IC Part Quality. |  |  | Class B | Class S | Class V | Class H | Class K | Other
|  |  | Field Programmable Gate Array (FPGA) - Number of |  |  |  |  | Quantity | FPGAs | [9 empty] | Quantity | FPGAs | [7 empty] | Quantity | FPGAs |  |  |  | Number of field-programmable gate arrays (FPGAs) in end item. An FPGAs is an integrated circuit designed to be configured by a customer or a designer after manufacturing – hence "field-programmable". The FPGA configuration is generally specified using a hardware description language (HDL).
|  |  | Number of Shop-Replaceable Unit (SRUs) per Line-replaceable Unit (LRU) |  |  |  |  | Quantity | SRUs | [9 empty] | Quantity | SRUs | [7 empty] | Quantity | SRUs |  |  |  | Number of SRUs per LRU. See HW Tech Table - SRU.
|  |  | Inertial Measurement Unit (IMU) Drift Rate |  |  |  |  | Degrees (Angle) per Hour | [10 empty] | Degrees (Angle) per Hour | [8 empty] | Degrees (Angle) per Hour |  |  |  |  | Specifies the Navigation Sensor Assembly's IMU Drift Rate. | [13 empty] | Core | Core
|  |  | Gyro Random Walk |  |  |  |  | Degrees (Angle) per Root Hour | [10 empty] | Degrees (Angle) per Root Hour | [8 empty] | Degrees (Angle) per Root Hour |  |  |  |  | Specifies the Navigation Sensor Assembly's Gyro Random Walk. A | [13 empty] | Core | Core
|  |  | Gyro Scale Factor |  |  |  |  | Parts per Million | [10 empty] | Parts per Million | [8 empty] | Parts per Million |  |  |  |  | The Navigation Sensor Assembly's Gyro Scale Factor, the constant of proportionality between the actual gyro rotation rate about its sensitive axis and the gyro's output voltage. Gyro scale factor, also known as sensitivity, is the constant of proportionality between the actual gyro rotation rate about its sensitive axis and the gyro's output voltage. This constant is usually expressed in volts per unit angular rate (e.g., volts / (degree/second)).
|  |  | Input Alignment Error |  |  |  |  | Micro Radians | [10 empty] | Micro Radians | [8 empty] | Micro Radians |  |  |  |  | The Navigation Sensor Assembly's Input Alignment Error.
|  |  | Accuracy - Position |  |  |  |  | Feet | [10 empty] | Feet | [8 empty] | Feet |  |  |  |  | The Navigation Sensor Assembly's Position Accuracy.
|  |  | Velocity Accuracy |  |  |  |  | Feet per Second | [10 empty] | Feet per Second | [8 empty] | Feet per Second |  |  |  |  | The Navigation Sensor Assembly's Velocity Accuracy.
|  |  | Navigation Type |  |  |  |  | Descriptor | [10 empty] | Descriptor | [8 empty] | Descriptor |  |  |  |  | The Navigation Sensor Assembly's Navigation Type.
|  |  | Inertial Reference Unit (IRU) Type |  |  |  |  | Descriptor | [10 empty] | Descriptor | [8 empty] | Descriptor |  |  |  |  | The Navigation Sensor Assembly's IRU Type.
|  |  | Gyro Type |  |  |  |  | List | [10 empty] | List | [8 empty] | List |  |  |  |  | The Navigation Sensor Assembly's Gyro Type. |  |  | Mechanical | Fiber Optic | Ring Laser | MEMS
|  |  | GPS Security Requirements |  |  |  |  | Descriptor | [10 empty] | Descriptor | [8 empty] | Descriptor |  |  |  |  | The Navigation Sensor Assembly's GPS Security Requirements.
|  |  | Number of Gyros - Inertial Measurement Unit (IMU) |  |  |  |  | Quantity | IMU Gyros | [9 empty] | Quantity | IMU Gyros | [7 empty] | Quantity | IMU Gyros |  |  |  | The Navigation Sensor Assembly's Number of IMU Gyros. | [13 empty] | Core | Core
|  |  | Number of Inertial Measurement Unit (IMU) Accelerometers |  |  |  |  | Quantity | IMU Accelerometers | [9 empty] | Quantity | IMU Accelerometers | [7 empty] | Quantity | IMU Accelerometers |  |  |  | The Navigation Sensor Assembly's Number of IMU Accelerometers. | [13 empty] | Core | Core
|  |  | Gyro Bias |  |  |  |  | Degrees (Angle) per Second | [10 empty] | Degrees (Angle) per Second | [8 empty] | Degrees (Angle) per Second |  |  |  |  | The Navigation Sensor Assembly's Gyro Bias. The bias of a rate gyro is the average output when the device is sitting still.
|  |  | Bandwidth - Accelerometer |  |  |  |  | Hertz | [10 empty] | Hertz | [8 empty] | Hertz |  |  |  |  | The Navigation Sensor Assembly's Accelerometer Bandwidth.
|  |  | Bias - Accelerometer |  |  |  |  | Degrees (Angle) per Second | [10 empty] | Degrees (Angle) per Second | [8 empty] | Degrees (Angle) per Second |  |  |  |  | The Navigation Sensor Assembly's Accelerometer Bias. The bias of the accelerometer is the average output when the device is sitting still.
|  |  | Scale Factor - Accelerometer |  |  |  |  | Parts per Million | [10 empty] | Parts per Million | [8 empty] | Parts per Million |  |  |  |  | The Navigation Sensor Assembly's Accelerometer Scale Factor. This constant is usually expressed in volts per unit angular rate (e.g., volts / (degree/second)).
|  |  | Sample Rate - Inertial Measurement Unit (IMU) |  |  |  |  | Hertz | [10 empty] | Hertz | [8 empty] | Hertz |  |  |  |  | The Navigation Sensor Assembly's IMU Sample Rate (in Hertz).
|  |  | Gyro Drift |  |  |  |  | Millimeters | [10 empty] | Millimeters | [8 empty] | Millimeters |  |  |  |  | The Inertial Reference Unit (IRU) gyroscopic drift.
| 1.1.3.2.1.2 | Multimode Receiver 1..n (Specify) | [31 empty] | Heritage; PhysicalOther; PhysicalElec; ElecBox; TransReceivRF
|  |  | Design Reuse |  |  |  |  | List | [10 empty] | List | [8 empty] | List |  |  |  |  | Choice List: 1) New Design; 2) Modified Design; 3) Complete Reuse |  |  | New Design | Modified Design | Complete Reuse
|  |  | Source Type |  |  |  |  | List | [10 empty] | List | [8 empty] | List |  |  |  |  | Commercial off-the-shelf (COTS) is a Federal Acquisition Regulation (FAR) term for commercial items available in the commercial marketplace that can be bought and used under government contract. Non-Developmental Item (NDI) according to (FAR 2.101) means: 1.Any previously developed item of supply used exclusively for governmental purposes by a Federal agency, a State or local government, or a foreign government with which the United States has a mutual defense cooperation agreement; 2.Any item described in paragraph (1) of this definition that requires only minor modification or modifications of a type customarily available in the commercial marketplace in order to meet the requirements of the procuring department or agency; or 3.Any item of supply being produced that does not meet the requirements of paragraphs (1) or (2) solely because the item is not yet in use. A Build item is a component that is not commercially available and that requires design, development and test effort before suitable for operational deployment. Choice List: (1) COTS; (2) NDI; (3) Build |  |  | COTS | NDI | Build
|  |  | State of Technology |  |  |  |  | Year | [10 empty] | Year | [8 empty] | Year |  |  |  |  | The Fiscal Year the device was qualified.
|  |  | New Materials |  |  |  |  | List | [10 empty] | List | [8 empty] | List |  |  |  |  | Denotes whether the item's design include New Materials or Processes |  |  | Yes | No
|  |  | New Chemistry |  |  |  |  | List | [10 empty] | List | [8 empty] | List |  |  |  |  | Denotes whether the item's design include New Chemistry, Materials, or Processes |  |  | Yes | No
|  |  | New First Time Integration |  |  |  |  | List | [10 empty] | List | [8 empty] | List |  |  |  |  | Denotes if this is a New 1st Time Integration; |  |  | Yes | No
|  |  | Airworthiness Certification |  |  |  |  | List | [10 empty] | List | [8 empty] | List |  |  |  |  | Denotes if item is military/air worthiness certified |  |  | Yes | No
|  |  | Material Mix 1…n |  |  |  |  | Percent of Total Weight | Material Name | [9 empty] | Percent of Total Weight | Material Name | [7 empty] | Percent of Total Weight | Material Name |  |  |  | List of primary materials comprising the item by percent of total weight. (Cite one or more materials as applicable) |  | Y | [11 empty] | Core | Core
|  |  | Manufacturing Process 1…n |  |  |  |  | Descriptor | Process Name | [9 empty] | Descriptor | Process Name | [7 empty] | Descriptor | Process Name |  |  |  | List of the item's primary fabrication processes. (Cite one or more processes as applicable) |  | Y
|  |  | Item Type |  |  |  |  | List | [10 empty] | List | [8 empty] | List |  |  |  |  | Specifies text describing the type, class, or configuration of the item. |  |  | Yes | No
|  |  | Quantity Next Higher Assembly |  |  |  |  | Quantity | Units | [9 empty] | Quantity | Units | [7 empty] | Quantity | Units |  |  |  | Number of units of this item to be assembled into its parent assembly. | [13 empty] | Core | Core
|  |  | Shipset |  |  |  |  | Quantity | Units | [9 empty] | Quantity | Units | [7 empty] | Quantity | Units |  |  |  | Number of units of this item to be shipped together. Quantity can be greater than what is needed to complete a system or to meet a requirement.
|  |  | Number of LRUs |  |  |  |  | Quantity | LRUs | [9 empty] | Quantity | LRUs | [7 empty] | Quantity | LRUs |  |  |  | Specifies the number of line replaceable units (LRU) in the system/subsystem.
|  |  | Primary Material |  |  |  |  | Descriptor | [10 empty] | Descriptor | [8 empty] | Descriptor |  |  |  |  | The primary material comprising the item.
|  |  | Yield |  |  |  |  | Percent | [10 empty] | Percent | [8 empty] | Percent |  |  |  |  | The percentage of products that are manufactured correctly and to specifications the first time through the manufacturing process without scrap or rework.
|  |  | Lightweighting |  |  |  |  | Percent | [10 empty] | Percent | [8 empty] | Percent |  |  |  |  | Percent by weight of material removed to achieve a lighter product while maintaining same performance characteristics.
|  |  | Number of Drawings |  |  |  |  | Quantity | by Drawing Size | [9 empty] | Quantity | by Drawing Size | [7 empty] | Quantity | by Drawing Size |  |  |  | The number of drawings by size (ANSI A - E). |  | Y
|  |  | Nuclear Hardened |  |  |  |  | List | [10 empty] | List | [8 empty] | List |  |  |  |  | The employment of any design or manufacturing technique applied to an item/system that allows it to resist malfunction (temporary or permanent) and/or degraded performance induced by nuclear weapon effects. Such systems are considered to be nuclear hardened. Additional Reference: DoD Directive S-5210.81, "United States Nuclear Weapons Command and Control, Safety and Security (U)", August 8, 2005. |  |  | Peak | Average | Other
|  |  | Nuclear Certification |  |  |  |  | List | [10 empty] | List | [8 empty] | List |  |  |  |  | Denotes if item is nuclear certified |  |  | Yes | No
|  |  | Construction Process Complexity |  |  |  |  | List | [10 empty] | List | [8 empty] | List |  |  |  |  | Rates the overall labor intensity of the manufacturing process. |  |  | Very High. Highly labor intensive fabrication and assembly. Precision machining with machine tools and fixtures. | High. Moderately labor intensive fabrication and assembly. Precision machining, sheet metal fabrication. | Nominal. Low labor intensive fabrication and assembly. Machining from castings, forging from fixtures and jigs. | Low. Minimum labor intensity. Numerical machining, robotics assembly of over 50%. | Very Low. Labor content minimal.
|  |  | Hardware Development Standard |  |  |  |  | List | [10 empty] | List | [8 empty] | List |  |  |  |  | Specifies the Hardware Development Standard from the list |  |  | Commercial - High | Commercial - Military | Military - Full | Military - Minimal | Military - Nominal | Space - Communications and Media | Space - Science, Command & Cntrl
|  |  | Length |  |  |  |  | Inches | [10 empty] | Inches | [8 empty] | Inches |  |  |  |  | The length of the item.
|  |  | Width |  |  |  |  | Inches | [10 empty] | Inches | [8 empty] | Inches |  |  |  |  | The width of the item.
|  |  | Depth |  |  |  |  | Inches | [10 empty] | Inches | [8 empty] | Inches |  |  |  |  | The depth of the item.
|  |  | Diameter |  |  |  |  | Inches | [10 empty] | Inches | [8 empty] | Inches |  |  |  |  | The diameter of the item.
|  |  | Height/Thickness |  |  |  |  | Inches | [10 empty] | Inches | [8 empty] | Inches |  |  |  |  | The height/thickness of the item.
|  |  | Dimension - Description |  |  |  |  | Descriptor | [10 empty] | Descriptor | [8 empty] | Descriptor |  |  |  |  | Specifies additional dimensional information for items when length and diameter alone are insufficient.
|  |  | Weight - Basic |  |  |  |  | Pounds | [10 empty] | Pounds | [8 empty] | Pounds |  |  |  |  | The basic mass in pounds (lbs.). This value is based on an assessment of the most recent baseline design, excluding mass growth allowance. Total dry weight of the product or box in pounds (exclude propellants, pressurants, refrigerants, etc.). The weight excludes weight growth (contingency). Where the line-item described by the weight is being used to represent N identical items (assemblies or boxes), the weight is the weight of one assembly or box. Where the line-item represents a collection of different items, such as a collection of propulsion subsystem valves, filters and sensors, the unit weight is the sum of the weights of all of the items represented.
|  |  | Weight - Growth Allowance |  |  |  |  | Pounds | [10 empty] | Pounds | [8 empty] | Pounds |  |  |  |  | The mass growth allowance in pounds (lbs). This value is the likely change to the basic mass, based on an assessment of the design maturity, allowing for design changes that may occur, excluding changes due to contract/requirements changes. Note that this value represents the summation of mass growth for a total quantity per space vehicle within the next higher unit/subsystem; i.e. it is not the mass growth for a single unit unless there is only one of these products within the next higher level product element.
|  |  | Weight - Including Growth Allowance |  |  |  |  | Pounds | [10 empty] | Pounds | [8 empty] | Pounds |  |  |  |  | The Predicted Mass of the flight quantity of the product/unit/assembly/box. This value is a calculation resulting in the current predicted weight, including contingency, of the sum all the flight units of a particular unit/box/assembly or lot of co
|  |  | Power - Average Usage |  |  |  |  | Watts | [10 empty] | Watts | [8 empty] | Watts |  |  |  |  | Average power usage (consumption) in watts.
|  |  | Power - Input |  |  |  |  | Watts | [10 empty] | Watts | [8 empty] | Watts |  |  |  |  | Power required to operate the item.
|  |  | Built-in Fault Detect |  |  |  |  | List | [10 empty] | List | [8 empty] | List |  |  |  |  | Percentage of total internal defects or failures must be able to detect with built-in test capability. |  |  | 95%. Space systems, aircraft, public safety. | 80%. Military aircraft. | 50%. Remote radar. Fault isolation required on mission critical elements (less than half the total elements), and/or on elements with little operational accessibility. | 30%. Only components difficult to test with external test equipment. | 0%. Most commercial products or performing non-critical tasks.
|  |  | Certification Level Electronic |  |  |  |  | List | [10 empty] | List | [8 empty] | List |  |  |  |  | Rates the electronic requirements imposed on the manufacturer by the customer. |  |  | Very High. MIL-M-38510 or equivalent. Class S on QPL-38510. | High. MIL-STD-975, MIL-STD-1547 or equivalent. | Nominal +. MIL-M-38510, Class B on QPL-38510. | Nominal.. FAA requirements, MIL Drawing, DESC Drawing. | Nominal -. Army Mobility requirements, Navy specifications, Test for shock, vibration, temp and humidity. | Low. Nominal testing for controlled environments (temp/humidity) | Very Low. Minimal (functional checkout)
|  |  | Circuitry Composition |  |  |  |  | List | [10 empty] | List | [8 empty] | List |  |  |  |  | Printed Circuit Boards (PCBs) percentage by technology type. |  |  | Analog % | Digital % | Hybrid %
|  |  | Fault Isolation |  |  |  |  | List | [10 empty] | List | [8 empty] | List |  |  |  |  | The percentage of detected internal defects or failures that the electronics must be able to ISOLATE with its built-in test capability. |  |  | Very high mission reliability requirements, often with no human intervention possible in the mission. Space systems, aircraft, applications involved in assurance of public safety. | Military aircraft. Component fault isolation required on mission critical elements only. May reflect high percentage of fault isolation for only certain components in the Work Element. | Remote radar. Fault isolation required on mission critical elements (less than half the total elements), and/or on elements with little operational accessibility. | Components difficult to test with external test equipment will incorporate built-in test capability. Fault isolation provided for some components in the Work Element, typically to ease accessibility requirements for hardware in the operational mode. | No fault isolation. Most commercial products, those with non-critical tasks: microcomputers, automobiles, appliances.
|  |  | Integration Level Interfaces |  |  |  |  | Quantity | Interfaces | [9 empty] | Quantity | Interfaces | [7 empty] | Quantity | Interfaces |  |  |  | Specify the number of integration level interfaces. Component and its interfaces comprise a subsystem and includes the cost of creating interfaces. Most significant interfaces are electronic and some mechanical. Assumption one complex interface is equivalent to three simple interfaces.
|  |  | Printed Circuit Boards |  |  |  |  | Quantity | Unique Designs | [9 empty] | Quantity | Unique Designs | [7 empty] | Quantity | Unique Designs |  |  |  | Number of printed circuit board designs (PCBs) in the work element. Number of unique designs instead of sum total. Multiple PCBs in one element (power supply, signal processing, etc.) is one unique design. Very Complex. PCB range 18-40. Complex. PCB range 10-20. Average. PCB range 4-14. Simple. PCB range 1-5. Single. PCB 1. RF Modules - MIC modules area. 1 PCB= 30 Sq inches, 193.55 cm.
|  |  | Signal-to-noise Ratio |  |  |  |  | Decibels | [10 empty] | Decibels | [8 empty] | Decibels |  |  |  |  | Signal-to-Noise Ratio (SNR) the ratio of average signal power to the average noise power corrupting the signal (signal power / signal noise).
|  |  | Circuit Cards - Number of |  |  |  |  | Quantity | Cards | [9 empty] | Quantity | Cards | [7 empty] | Quantity | Cards |  |  |  | Also referred to as Printed circuit boards. The IPC preferred term for assembled boards is circuit card assembly (CCA). Total Number of printed circuit boards (PCBs) in item. This includes all boards designed, modified, purchased or provided that make up the final end item. | [13 empty] | Core | Core
|  |  | Application Specific Integrated Circuit (ASIC) Designs |  |  |  |  | Quantity | ASICs | [9 empty] | Quantity | ASICs | [7 empty] | Quantity | ASICs |  |  |  | Number of Application Specific Integrated Circuit (ASIC) (unspecified type) designs required - See HW Tech Table - SRU. | [13 empty] | Core
|  |  | Field Programmable Gate Array (FPGA) Designs |  |  |  |  | Quantity | FPGAs | [9 empty] | Quantity | FPGAs | [7 empty] | Quantity | FPGAs |  |  |  | Number of Field Programmable Gate Array (FPGA) (unspecified type) designs required - See HW Tech Table - SRU. | [13 empty] | Core
|  |  | Circuit Cards - Clock Speed |  |  |  |  | Megahertz | [10 empty] | Megahertz | [8 empty] | Megahertz |  |  |  |  | The rate at which the processor can complete a processing cycle (CPU speed).
|  |  | Application Specific Integrated Circuit (ASIC) - Clock Speed |  |  |  |  | Megahertz | [10 empty] | Megahertz | [8 empty] | Megahertz |  |  |  |  | Application Specific Integrated Circuit (ASIC) clock speed in Megahertz
|  |  | Application Specific Integrated Circuit (ASIC) - Gate Count |  |  |  |  | Quantity | Gates | [9 empty] | Quantity | Gates | [7 empty] | Quantity | Gates |  |  |  | Average Application Specific Integrated Circuit (ASIC) gate count (K gates) not including memory for the ASIC designs required and described by ASIC_Design responses.
|  |  | Field-Programmable Gate Array (FPGA) - Gate Count |  |  |  |  | Quantity | Gates | [9 empty] | Quantity | Gates | [7 empty] | Quantity | Gates |  |  |  | FPGA gate count NOT including memory
|  |  | Field Programmable Gate Array (FPGA) - Integrated |  |  |  |  | Descriptor | [10 empty] | Descriptor | [8 empty] | Descriptor |  |  |  |  | List hardware units where FPGA is integrated
|  |  | Circuit Cards - Percent Analog/Digital |  |  |  |  | Percent | [10 empty] | Percent | [8 empty] | Percent |  |  |  |  | Percentage of circuit card that is analog signal and percentage that is digital signal.
|  |  | Circuit Cards - Data Rate |  |  |  |  | Megabits per Second | [10 empty] | Megabits per Second | [8 empty] | Megabits per Second |  |  |  |  | The speed at which information is transferred through a communications or computing medium; measured in bytes per second.
|  |  | Circuit Cards - Quantity of Interfaces |  |  |  |  | Quantity | by Unique Interfaces | [9 empty] | Quantity | by Unique Interfaces | [7 empty] | Quantity | by Unique Interfaces |  |  |  | A shared boundary between two functional units, defined by specific attributes, such as functional characteristics, common physical interconnection characteristics, and signal characteristics. Examples include: 1553 bus, Ethernet, RF, ARINC-429 |  | Y
|  |  | Size of Printed Circuit Board |  |  |  |  | Square Inches | [10 empty] | Square Inches | [8 empty] | Square Inches |  |  |  |  | The size of each circuit card in the box.
|  |  | Circuit Cards - Number of Integrated Circuits |  |  |  |  | Quantity | Cards | [9 empty] | Quantity | Cards | [7 empty] | Quantity | Cards |  |  |  | This parameter is used to describe the number of ICs on the PCB. This should include all COTS and Custom ICs. This is one parameter which is used to categorize the complexity of the PCB. The assumption is that the more ICs on the board, the more effort to design.
|  |  | Integrated Circuit (IC) Part Quality |  |  |  |  | List | [10 empty] | List | [8 empty] | List |  |  |  |  | The IC Part Quality. |  |  | Class B | Class S | Class V | Class H | Class K | Other
|  |  | Field Programmable Gate Array (FPGA) - Number of |  |  |  |  | Quantity | FPGAs | [9 empty] | Quantity | FPGAs | [7 empty] | Quantity | FPGAs |  |  |  | Number of field-programmable gate arrays (FPGAs) in end item. An FPGAs is an integrated circuit designed to be configured by a customer or a designer after manufacturing – hence "field-programmable". The FPGA configuration is generally specified using a hardware description language (HDL).
|  |  | Number of Shop-Replaceable Unit (SRUs) per Line-replaceable Unit (LRU) |  |  |  |  | Quantity | SRUs | [9 empty] | Quantity | SRUs | [7 empty] | Quantity | SRUs |  |  |  | Number of SRUs per LRU. See HW Tech Table - SRU.
|  |  | Bandwidth |  |  |  |  | Megahertz | [10 empty] | Megahertz | [8 empty] | Megahertz |  |  |  |  | The width of the band of frequencies occupied by the central lobe of the spectrum of an alternating current signal. Bandwidth is the difference between the upper and lower cut-off frequencies of a receiver. | [13 empty] | Core | Core
|  |  | Transmitter Power Output - Peak |  |  |  |  | Watts | [10 empty] | Watts | [8 empty] | Watts |  |  |  |  | The Peak Transmitter Power Output | [13 empty] | Core | Core
|  |  | Transmitter Power Output - Average |  |  |  |  | Watts | [10 empty] | Watts | [8 empty] | Watts |  |  |  |  | The Average Transmitter Power Output | [13 empty] | Core | Core
|  |  | Waveform |  |  |  |  | Name of Waveform | [10 empty] | Name of Waveform | [8 empty] | Name of Waveform |  |  |  |  | The representation of a signal as a plot of amplitude versus time. Examples include: CDL, Link16, IFDL, MADL, etc.
|  |  | Civil Communication Functions |  |  |  |  | List | [10 empty] | List | [8 empty] | List |  |  |  |  | Denotes if item will be used to support civil voice communication functions |  |  | Yes | No
|  |  | Number of Frequencies Generated |  |  |  |  | Quantity | Frequencies | [9 empty] | Quantity | Frequencies | [7 empty] | Quantity | Frequencies |  |  |  | The Total Number of tuned or operating frequency bands, designated by letter from UHF to Millimeter (frequency in GHz) or A through M (wavelength in cm) that can be transmitted by the radar. Also referred to as center operating frequency. The number of generated frequencies |  | Y
|  |  | Functionality (Terminal Function) |  |  |  |  | Descriptor | [10 empty] | Descriptor | [8 empty] | Descriptor |  |  |  |  | Specifies the terminal function such as a transceiver, receiver, or transmitter
|  |  | Frequency Range |  |  |  |  | Band name and numeric range in Megahertz (MHz) | [10 empty] | Band name and numeric range in Megahertz (MHz) | [8 empty] | Band name and numeric range in Megahertz (MHz) |  |  |  |  | A continuous range or spectrum of frequencies that extends from one limiting frequency to another. Note 1: The frequency range for given equipment specifies the frequencies at which the equipment is operable. For example, filters pass or stop certain bands of frequencies. The frequency range for propagation indicates the frequencies at which electromagnetic wave propagation in certain modes or paths is possible over given distances. Frequency allocation, however, is made in terms of bands of frequencies.
|  |  | Complexity |  |  |  |  | List | [10 empty] | List | [8 empty] | List |  |  |  |  | Specifies the complexity of the transceiver. List: Simple - UHF/VHF, AM, FM; Medium - HAVE QUICK, Link-16; High - CDL, IFDL, MADL |  |  | Simple - UHF/VHF | Medium - HAVE QUICK, Link-16 | High - CDL, IFDL, MADL | Other
|  |  | Total Number of Channels |  |  |  |  | Integer | [10 empty] | Integer | [8 empty] | Integer |  |  |  |  | A physical transmission medium or a logical connection over a multiplexed medium; used to convey an information signal from one or several senders or transmitters to receivers.
|  |  | Civil Certification |  |  |  |  | List | [10 empty] | List | [8 empty] | List |  |  |  |  | When used for civil voice communication functions, denotes if the item is civil certified for the function(s) |  |  | Yes | No
|  |  | Interfaces (Number and Type) |  |  |  |  | Descriptor | [10 empty] | Descriptor | [8 empty] | Descriptor |  |  |  |  | Describes and specifies the number and the type of interfaces of the transceiver.
|  |  | Noise Figure - Receiver |  |  |  |  | Decibels | [10 empty] | Decibels | [8 empty] | Decibels |  |  |  |  | The Receiver Noise Figure, a measure of degradation of the signal to noise ratio (SNR), caused by components in the RF signal chain, for a given bandwidth.
|  |  | Number of Oscillators |  |  |  |  | Quantity | Oscillators | [9 empty] | Quantity | Oscillators | [7 empty] | Quantity | Oscillators |  |  |  | The number of oscillators.
|  |  | Power - Transmitter Output |  |  |  |  | Kilowatts | [10 empty] | Kilowatts | [8 empty] | Kilowatts |  |  |  |  | The total average output power of the transmitter in kilowatts.
|  |  | Number of Receiver Channels |  |  |  |  | Quantity | Channels | [9 empty] | Quantity | Channels | [7 empty] | Quantity | Channels |  |  |  | This parameter is the Total Number of independent RF receivers in the Electronic Warfare System. Specify Total Number of Receiver Channels as an integer.
|  |  | Type of Transceiver |  |  |  |  | List | [10 empty] | List | [8 empty] | List |  |  |  |  | Specifies the type of the transceiver. Choice List: 1)Crystal Video 2) Superhet 3) IFM 4) Frequency Channelized 5) Compressive 6) Digital Receiver 7) Other |  |  | Lowband | Wideband | Superhet | Compressive | Narrow band | Quadrant | Other
|  |  | Type of Modulation |  |  |  |  | List | [10 empty] | List | [8 empty] | List |  |  |  |  | The type of Signal Modulation. |  |  | AM = Amplitude Modulation | FM = Frequency Modulation | PM = Phase Modulation | CW = Continuous Wave | Other
|  |  | Electromagnetic Compatibility (EMC) |  |  |  |  | List | [10 empty] | List | [8 empty] | List |  |  |  |  | Electromagnetic compatibility (EMC) is the ability of systems, equipment, and devices that utilize the electromagnetic spectrum to operate in their intended operational environments without suffering unacceptable degradation or causing unintentional degradation because of electromagnetic radiation or response. Low - Minimal Internal/External cosite considerations Medium - Moderate addressing of internal cosite High - Designed to work in close proximity with other radios receiving and transmitting |  |  | Low | Medium | High | Other
| 1.1.3.2.1.3 | Very High Frequency Omnidirectional Range (VOR) | [31 empty] | Heritage; PhysicalOther; PhysicalElec; ElecBox; TransReceivRF
|  |  | Design Reuse |  |  |  |  | List | [10 empty] | List | [8 empty] | List |  |  |  |  | Choice List: 1) New Design; 2) Modified Design; 3) Complete Reuse |  |  | New Design | Modified Design | Complete Reuse
|  |  | Source Type |  |  |  |  | List | [10 empty] | List | [8 empty] | List |  |  |  |  | Commercial off-the-shelf (COTS) is a Federal Acquisition Regulation (FAR) term for commercial items available in the commercial marketplace that can be bought and used under government contract. Non-Developmental Item (NDI) according to (FAR 2.101) means: 1.Any previously developed item of supply used exclusively for governmental purposes by a Federal agency, a State or local government, or a foreign government with which the United States has a mutual defense cooperation agreement; 2.Any item described in paragraph (1) of this definition that requires only minor modification or modifications of a type customarily available in the commercial marketplace in order to meet the requirements of the procuring department or agency; or 3.Any item of supply being produced that does not meet the requirements of paragraphs (1) or (2) solely because the item is not yet in use. A Build item is a component that is not commercially available and that requires design, development and test effort before suitable for operational deployment. Choice List: (1) COTS; (2) NDI; (3) Build |  |  | COTS | NDI | Build
|  |  | State of Technology |  |  |  |  | Year | [10 empty] | Year | [8 empty] | Year |  |  |  |  | The Fiscal Year the device was qualified.
|  |  | New Materials |  |  |  |  | List | [10 empty] | List | [8 empty] | List |  |  |  |  | Denotes whether the item's design include New Materials or Processes |  |  | Yes | No
|  |  | New Chemistry |  |  |  |  | List | [10 empty] | List | [8 empty] | List |  |  |  |  | Denotes whether the item's design include New Chemistry, Materials, or Processes |  |  | Yes | No
|  |  | New First Time Integration |  |  |  |  | List | [10 empty] | List | [8 empty] | List |  |  |  |  | Denotes if this is a New 1st Time Integration; |  |  | Yes | No
|  |  | Airworthiness Certification |  |  |  |  | List | [10 empty] | List | [8 empty] | List |  |  |  |  | Denotes if item is military/air worthiness certified |  |  | Yes | No
|  |  | Material Mix 1…n |  |  |  |  | Percent of Total Weight | Material Name | [9 empty] | Percent of Total Weight | Material Name | [7 empty] | Percent of Total Weight | Material Name |  |  |  | List of primary materials comprising the item by percent of total weight. (Cite one or more materials as applicable) |  | Y | [11 empty] | Core | Core
|  |  | Manufacturing Process 1…n |  |  |  |  | Descriptor | Process Name | [9 empty] | Descriptor | Process Name | [7 empty] | Descriptor | Process Name |  |  |  | List of the item's primary fabrication processes. (Cite one or more processes as applicable) |  | Y
|  |  | Item Type |  |  |  |  | List | [10 empty] | List | [8 empty] | List |  |  |  |  | Specifies text describing the type, class, or configuration of the item. |  |  | Yes | No
|  |  | Quantity Next Higher Assembly |  |  |  |  | Quantity | Units | [9 empty] | Quantity | Units | [7 empty] | Quantity | Units |  |  |  | Number of units of this item to be assembled into its parent assembly. | [13 empty] | Core | Core
|  |  | Shipset |  |  |  |  | Quantity | Units | [9 empty] | Quantity | Units | [7 empty] | Quantity | Units |  |  |  | Number of units of this item to be shipped together. Quantity can be greater than what is needed to complete a system or to meet a requirement.
|  |  | Number of LRUs |  |  |  |  | Quantity | LRUs | [9 empty] | Quantity | LRUs | [7 empty] | Quantity | LRUs |  |  |  | Specifies the number of line replaceable units (LRU) in the system/subsystem.
|  |  | Primary Material |  |  |  |  | Descriptor | [10 empty] | Descriptor | [8 empty] | Descriptor |  |  |  |  | The primary material comprising the item.
|  |  | Yield |  |  |  |  | Percent | [10 empty] | Percent | [8 empty] | Percent |  |  |  |  | The percentage of products that are manufactured correctly and to specifications the first time through the manufacturing process without scrap or rework.
|  |  | Lightweighting |  |  |  |  | Percent | [10 empty] | Percent | [8 empty] | Percent |  |  |  |  | Percent by weight of material removed to achieve a lighter product while maintaining same performance characteristics.
|  |  | Number of Drawings |  |  |  |  | Quantity | by Drawing Size | [9 empty] | Quantity | by Drawing Size | [7 empty] | Quantity | by Drawing Size |  |  |  | The number of drawings by size (ANSI A - E). |  | Y
|  |  | Nuclear Hardened |  |  |  |  | List | [10 empty] | List | [8 empty] | List |  |  |  |  | The employment of any design or manufacturing technique applied to an item/system that allows it to resist malfunction (temporary or permanent) and/or degraded performance induced by nuclear weapon effects. Such systems are considered to be nuclear hardened. Additional Reference: DoD Directive S-5210.81, "United States Nuclear Weapons Command and Control, Safety and Security (U)", August 8, 2005. |  |  | Peak | Average | Other
|  |  | Nuclear Certification |  |  |  |  | List | [10 empty] | List | [8 empty] | List |  |  |  |  | Denotes if item is nuclear certified |  |  | Yes | No
|  |  | Construction Process Complexity |  |  |  |  | List | [10 empty] | List | [8 empty] | List |  |  |  |  | Rates the overall labor intensity of the manufacturing process. |  |  | Very High. Highly labor intensive fabrication and assembly. Precision machining with machine tools and fixtures. | High. Moderately labor intensive fabrication and assembly. Precision machining, sheet metal fabrication. | Nominal. Low labor intensive fabrication and assembly. Machining from castings, forging from fixtures and jigs. | Low. Minimum labor intensity. Numerical machining, robotics assembly of over 50%. | Very Low. Labor content minimal.
|  |  | Hardware Development Standard |  |  |  |  | List | [10 empty] | List | [8 empty] | List |  |  |  |  | Specifies the Hardware Development Standard from the list |  |  | Commercial - High | Commercial - Military | Military - Full | Military - Minimal | Military - Nominal | Space - Communications and Media | Space - Science, Command & Cntrl
|  |  | Length |  |  |  |  | Inches | [10 empty] | Inches | [8 empty] | Inches |  |  |  |  | The length of the item.
|  |  | Width |  |  |  |  | Inches | [10 empty] | Inches | [8 empty] | Inches |  |  |  |  | The width of the item.
|  |  | Depth |  |  |  |  | Inches | [10 empty] | Inches | [8 empty] | Inches |  |  |  |  | The depth of the item.
|  |  | Diameter |  |  |  |  | Inches | [10 empty] | Inches | [8 empty] | Inches |  |  |  |  | The diameter of the item.
|  |  | Height/Thickness |  |  |  |  | Inches | [10 empty] | Inches | [8 empty] | Inches |  |  |  |  | The height/thickness of the item.
|  |  | Dimension - Description |  |  |  |  | Descriptor | [10 empty] | Descriptor | [8 empty] | Descriptor |  |  |  |  | Specifies additional dimensional information for items when length and diameter alone are insufficient.
|  |  | Weight - Basic |  |  |  |  | Pounds | [10 empty] | Pounds | [8 empty] | Pounds |  |  |  |  | The basic mass in pounds (lbs.). This value is based on an assessment of the most recent baseline design, excluding mass growth allowance. Total dry weight of the product or box in pounds (exclude propellants, pressurants, refrigerants, etc.). The weight excludes weight growth (contingency). Where the line-item described by the weight is being used to represent N identical items (assemblies or boxes), the weight is the weight of one assembly or box. Where the line-item represents a collection of different items, such as a collection of propulsion subsystem valves, filters and sensors, the unit weight is the sum of the weights of all of the items represented.
|  |  | Weight - Growth Allowance |  |  |  |  | Pounds | [10 empty] | Pounds | [8 empty] | Pounds |  |  |  |  | The mass growth allowance in pounds (lbs). This value is the likely change to the basic mass, based on an assessment of the design maturity, allowing for design changes that may occur, excluding changes due to contract/requirements changes. Note that this value represents the summation of mass growth for a total quantity per space vehicle within the next higher unit/subsystem; i.e. it is not the mass growth for a single unit unless there is only one of these products within the next higher level product element.
|  |  | Weight - Including Growth Allowance |  |  |  |  | Pounds | [10 empty] | Pounds | [8 empty] | Pounds |  |  |  |  | The Predicted Mass of the flight quantity of the product/unit/assembly/box. This value is a calculation resulting in the current predicted weight, including contingency, of the sum all the flight units of a particular unit/box/assembly or lot of co
|  |  | Power - Average Usage |  |  |  |  | Watts | [10 empty] | Watts | [8 empty] | Watts |  |  |  |  | Average power usage (consumption) in watts.
|  |  | Power - Input |  |  |  |  | Watts | [10 empty] | Watts | [8 empty] | Watts |  |  |  |  | Power required to operate the item.
|  |  | Built-in Fault Detect |  |  |  |  | List | [10 empty] | List | [8 empty] | List |  |  |  |  | Percentage of total internal defects or failures must be able to detect with built-in test capability. |  |  | 95%. Space systems, aircraft, public safety. | 80%. Military aircraft. | 50%. Remote radar. Fault isolation required on mission critical elements (less than half the total elements), and/or on elements with little operational accessibility. | 30%. Only components difficult to test with external test equipment. | 0%. Most commercial products or performing non-critical tasks.
|  |  | Certification Level Electronic |  |  |  |  | List | [10 empty] | List | [8 empty] | List |  |  |  |  | Rates the electronic requirements imposed on the manufacturer by the customer. |  |  | Very High. MIL-M-38510 or equivalent. Class S on QPL-38510. | High. MIL-STD-975, MIL-STD-1547 or equivalent. | Nominal +. MIL-M-38510, Class B on QPL-38510. | Nominal.. FAA requirements, MIL Drawing, DESC Drawing. | Nominal -. Army Mobility requirements, Navy specifications, Test for shock, vibration, temp and humidity. | Low. Nominal testing for controlled environments (temp/humidity) | Very Low. Minimal (functional checkout)
|  |  | Circuitry Composition |  |  |  |  | List | [10 empty] | List | [8 empty] | List |  |  |  |  | Printed Circuit Boards (PCBs) percentage by technology type. |  |  | Analog % | Digital % | Hybrid %
|  |  | Fault Isolation |  |  |  |  | List | [10 empty] | List | [8 empty] | List |  |  |  |  | The percentage of detected internal defects or failures that the electronics must be able to ISOLATE with its built-in test capability. |  |  | Very high mission reliability requirements, often with no human intervention possible in the mission. Space systems, aircraft, applications involved in assurance of public safety. | Military aircraft. Component fault isolation required on mission critical elements only. May reflect high percentage of fault isolation for only certain components in the Work Element. | Remote radar. Fault isolation required on mission critical elements (less than half the total elements), and/or on elements with little operational accessibility. | Components difficult to test with external test equipment will incorporate built-in test capability. Fault isolation provided for some components in the Work Element, typically to ease accessibility requirements for hardware in the operational mode. | No fault isolation. Most commercial products, those with non-critical tasks: microcomputers, automobiles, appliances.
|  |  | Integration Level Interfaces |  |  |  |  | Quantity | Interfaces | [9 empty] | Quantity | Interfaces | [7 empty] | Quantity | Interfaces |  |  |  | Specify the number of integration level interfaces. Component and its interfaces comprise a subsystem and includes the cost of creating interfaces. Most significant interfaces are electronic and some mechanical. Assumption one complex interface is equivalent to three simple interfaces.
|  |  | Printed Circuit Boards |  |  |  |  | Quantity | Unique Designs | [9 empty] | Quantity | Unique Designs | [7 empty] | Quantity | Unique Designs |  |  |  | Number of printed circuit board designs (PCBs) in the work element. Number of unique designs instead of sum total. Multiple PCBs in one element (power supply, signal processing, etc.) is one unique design. Very Complex. PCB range 18-40. Complex. PCB range 10-20. Average. PCB range 4-14. Simple. PCB range 1-5. Single. PCB 1. RF Modules - MIC modules area. 1 PCB= 30 Sq inches, 193.55 cm.
|  |  | Signal-to-noise Ratio |  |  |  |  | Decibels | [10 empty] | Decibels | [8 empty] | Decibels |  |  |  |  | Signal-to-Noise Ratio (SNR) the ratio of average signal power to the average noise power corrupting the signal (signal power / signal noise).
|  |  | Circuit Cards - Number of |  |  |  |  | Quantity | Cards | [9 empty] | Quantity | Cards | [7 empty] | Quantity | Cards |  |  |  | Also referred to as Printed circuit boards. The IPC preferred term for assembled boards is circuit card assembly (CCA). Total Number of printed circuit boards (PCBs) in item. This includes all boards designed, modified, purchased or provided that make up the final end item. | [13 empty] | Core | Core
|  |  | Application Specific Integrated Circuit (ASIC) Designs |  |  |  |  | Quantity | ASICs | [9 empty] | Quantity | ASICs | [7 empty] | Quantity | ASICs |  |  |  | Number of Application Specific Integrated Circuit (ASIC) (unspecified type) designs required - See HW Tech Table - SRU. | [13 empty] | Core
|  |  | Field Programmable Gate Array (FPGA) Designs |  |  |  |  | Quantity | FPGAs | [9 empty] | Quantity | FPGAs | [7 empty] | Quantity | FPGAs |  |  |  | Number of Field Programmable Gate Array (FPGA) (unspecified type) designs required - See HW Tech Table - SRU. | [13 empty] | Core
|  |  | Circuit Cards - Clock Speed |  |  |  |  | Megahertz | [10 empty] | Megahertz | [8 empty] | Megahertz |  |  |  |  | The rate at which the processor can complete a processing cycle (CPU speed).
|  |  | Application Specific Integrated Circuit (ASIC) - Clock Speed |  |  |  |  | Megahertz | [10 empty] | Megahertz | [8 empty] | Megahertz |  |  |  |  | Application Specific Integrated Circuit (ASIC) clock speed in Megahertz
|  |  | Application Specific Integrated Circuit (ASIC) - Gate Count |  |  |  |  | Quantity | Gates | [9 empty] | Quantity | Gates | [7 empty] | Quantity | Gates |  |  |  | Average Application Specific Integrated Circuit (ASIC) gate count (K gates) not including memory for the ASIC designs required and described by ASIC_Design responses.
|  |  | Field-Programmable Gate Array (FPGA) - Gate Count |  |  |  |  | Quantity | Gates | [9 empty] | Quantity | Gates | [7 empty] | Quantity | Gates |  |  |  | FPGA gate count NOT including memory
|  |  | Field Programmable Gate Array (FPGA) - Integrated |  |  |  |  | Descriptor | [10 empty] | Descriptor | [8 empty] | Descriptor |  |  |  |  | List hardware units where FPGA is integrated
|  |  | Circuit Cards - Percent Analog/Digital |  |  |  |  | Percent | [10 empty] | Percent | [8 empty] | Percent |  |  |  |  | Percentage of circuit card that is analog signal and percentage that is digital signal.
|  |  | Circuit Cards - Data Rate |  |  |  |  | Megabits per Second | [10 empty] | Megabits per Second | [8 empty] | Megabits per Second |  |  |  |  | The speed at which information is transferred through a communications or computing medium; measured in bytes per second.
|  |  | Circuit Cards - Quantity of Interfaces |  |  |  |  | Quantity | by Unique Interfaces | [9 empty] | Quantity | by Unique Interfaces | [7 empty] | Quantity | by Unique Interfaces |  |  |  | A shared boundary between two functional units, defined by specific attributes, such as functional characteristics, common physical interconnection characteristics, and signal characteristics. Examples include: 1553 bus, Ethernet, RF, ARINC-429 |  | Y
|  |  | Size of Printed Circuit Board |  |  |  |  | Square Inches | [10 empty] | Square Inches | [8 empty] | Square Inches |  |  |  |  | The size of each circuit card in the box.
|  |  | Circuit Cards - Number of Integrated Circuits |  |  |  |  | Quantity | Cards | [9 empty] | Quantity | Cards | [7 empty] | Quantity | Cards |  |  |  | This parameter is used to describe the number of ICs on the PCB. This should include all COTS and Custom ICs. This is one parameter which is used to categorize the complexity of the PCB. The assumption is that the more ICs on the board, the more effort to design.
|  |  | Integrated Circuit (IC) Part Quality |  |  |  |  | List | [10 empty] | List | [8 empty] | List |  |  |  |  | The IC Part Quality. |  |  | Class B | Class S | Class V | Class H | Class K | Other
|  |  | Field Programmable Gate Array (FPGA) - Number of |  |  |  |  | Quantity | FPGAs | [9 empty] | Quantity | FPGAs | [7 empty] | Quantity | FPGAs |  |  |  | Number of field-programmable gate arrays (FPGAs) in end item. An FPGAs is an integrated circuit designed to be configured by a customer or a designer after manufacturing – hence "field-programmable". The FPGA configuration is generally specified using a hardware description language (HDL).
|  |  | Number of Shop-Replaceable Unit (SRUs) per Line-replaceable Unit (LRU) |  |  |  |  | Quantity | SRUs | [9 empty] | Quantity | SRUs | [7 empty] | Quantity | SRUs |  |  |  | Number of SRUs per LRU. See HW Tech Table - SRU.
|  |  | Bandwidth |  |  |  |  | Megahertz | [10 empty] | Megahertz | [8 empty] | Megahertz |  |  |  |  | The width of the band of frequencies occupied by the central lobe of the spectrum of an alternating current signal. Bandwidth is the difference between the upper and lower cut-off frequencies of a receiver. | [13 empty] | Core | Core
|  |  | Transmitter Power Output - Peak |  |  |  |  | Watts | [10 empty] | Watts | [8 empty] | Watts |  |  |  |  | The Peak Transmitter Power Output | [13 empty] | Core | Core
|  |  | Transmitter Power Output - Average |  |  |  |  | Watts | [10 empty] | Watts | [8 empty] | Watts |  |  |  |  | The Average Transmitter Power Output | [13 empty] | Core | Core
|  |  | Waveform |  |  |  |  | Name of Waveform | [10 empty] | Name of Waveform | [8 empty] | Name of Waveform |  |  |  |  | The representation of a signal as a plot of amplitude versus time. Examples include: CDL, Link16, IFDL, MADL, etc.
|  |  | Civil Communication Functions |  |  |  |  | List | [10 empty] | List | [8 empty] | List |  |  |  |  | Denotes if item will be used to support civil voice communication functions |  |  | Yes | No
|  |  | Number of Frequencies Generated |  |  |  |  | Quantity | Frequencies | [9 empty] | Quantity | Frequencies | [7 empty] | Quantity | Frequencies |  |  |  | The Total Number of tuned or operating frequency bands, designated by letter from UHF to Millimeter (frequency in GHz) or A through M (wavelength in cm) that can be transmitted by the radar. Also referred to as center operating frequency. The number of generated frequencies |  | Y
|  |  | Functionality (Terminal Function) |  |  |  |  | Descriptor | [10 empty] | Descriptor | [8 empty] | Descriptor |  |  |  |  | Specifies the terminal function such as a transceiver, receiver, or transmitter
|  |  | Frequency Range |  |  |  |  | Band name and numeric range in Megahertz (MHz) | [10 empty] | Band name and numeric range in Megahertz (MHz) | [8 empty] | Band name and numeric range in Megahertz (MHz) |  |  |  |  | A continuous range or spectrum of frequencies that extends from one limiting frequency to another. Note 1: The frequency range for given equipment specifies the frequencies at which the equipment is operable. For example, filters pass or stop certain bands of frequencies. The frequency range for propagation indicates the frequencies at which electromagnetic wave propagation in certain modes or paths is possible over given distances. Frequency allocation, however, is made in terms of bands of frequencies.
|  |  | Complexity |  |  |  |  | List | [10 empty] | List | [8 empty] | List |  |  |  |  | Specifies the complexity of the transceiver. List: Simple - UHF/VHF, AM, FM; Medium - HAVE QUICK, Link-16; High - CDL, IFDL, MADL |  |  | Simple - UHF/VHF | Medium - HAVE QUICK, Link-16 | High - CDL, IFDL, MADL | Other
|  |  | Total Number of Channels |  |  |  |  | Integer | [10 empty] | Integer | [8 empty] | Integer |  |  |  |  | A physical transmission medium or a logical connection over a multiplexed medium; used to convey an information signal from one or several senders or transmitters to receivers.
|  |  | Civil Certification |  |  |  |  | List | [10 empty] | List | [8 empty] | List |  |  |  |  | When used for civil voice communication functions, denotes if the item is civil certified for the function(s) |  |  | Yes | No
|  |  | Interfaces (Number and Type) |  |  |  |  | Descriptor | [10 empty] | Descriptor | [8 empty] | Descriptor |  |  |  |  | Describes and specifies the number and the type of interfaces of the transceiver.
|  |  | Noise Figure - Receiver |  |  |  |  | Decibels | [10 empty] | Decibels | [8 empty] | Decibels |  |  |  |  | The Receiver Noise Figure, a measure of degradation of the signal to noise ratio (SNR), caused by components in the RF signal chain, for a given bandwidth.
|  |  | Number of Oscillators |  |  |  |  | Quantity | Oscillators | [9 empty] | Quantity | Oscillators | [7 empty] | Quantity | Oscillators |  |  |  | The number of oscillators.
|  |  | Power - Transmitter Output |  |  |  |  | Kilowatts | [10 empty] | Kilowatts | [8 empty] | Kilowatts |  |  |  |  | The total average output power of the transmitter in kilowatts.
|  |  | Number of Receiver Channels |  |  |  |  | Quantity | Channels | [9 empty] | Quantity | Channels | [7 empty] | Quantity | Channels |  |  |  | This parameter is the Total Number of independent RF receivers in the Electronic Warfare System. Specify Total Number of Receiver Channels as an integer.
|  |  | Type of Transceiver |  |  |  |  | List | [10 empty] | List | [8 empty] | List |  |  |  |  | Specifies the type of the transceiver. Choice List: 1)Crystal Video 2) Superhet 3) IFM 4) Frequency Channelized 5) Compressive 6) Digital Receiver 7) Other |  |  | Lowband | Wideband | Superhet | Compressive | Narrow band | Quadrant | Other
|  |  | Type of Modulation |  |  |  |  | List | [10 empty] | List | [8 empty] | List |  |  |  |  | The type of Signal Modulation. |  |  | AM = Amplitude Modulation | FM = Frequency Modulation | PM = Phase Modulation | CW = Continuous Wave | Other
|  |  | Electromagnetic Compatibility (EMC) |  |  |  |  | List | [10 empty] | List | [8 empty] | List |  |  |  |  | Electromagnetic compatibility (EMC) is the ability of systems, equipment, and devices that utilize the electromagnetic spectrum to operate in their intended operational environments without suffering unacceptable degradation or causing unintentional degradation because of electromagnetic radiation or response. Low - Minimal Internal/External cosite considerations Medium - Moderate addressing of internal cosite High - Designed to work in close proximity with other radios receiving and transmitting |  |  | Low | Medium | High | Other
| 1.1.3.2.1.4 | Tactical Air Navigation System (TACAN) | [31 empty] | Heritage; PhysicalOther; PhysicalElec; ElecBox; TransReceivRF
|  |  | Design Reuse |  |  |  |  | List | [10 empty] | List | [8 empty] | List |  |  |  |  | Choice List: 1) New Design; 2) Modified Design; 3) Complete Reuse |  |  | New Design | Modified Design | Complete Reuse
|  |  | Source Type |  |  |  |  | List | [10 empty] | List | [8 empty] | List |  |  |  |  | Commercial off-the-shelf (COTS) is a Federal Acquisition Regulation (FAR) term for commercial items available in the commercial marketplace that can be bought and used under government contract. Non-Developmental Item (NDI) according to (FAR 2.101) means: 1.Any previously developed item of supply used exclusively for governmental purposes by a Federal agency, a State or local government, or a foreign government with which the United States has a mutual defense cooperation agreement; 2.Any item described in paragraph (1) of this definition that requires only minor modification or modifications of a type customarily available in the commercial marketplace in order to meet the requirements of the procuring department or agency; or 3.Any item of supply being produced that does not meet the requirements of paragraphs (1) or (2) solely because the item is not yet in use. A Build item is a component that is not commercially available and that requires design, development and test effort before suitable for operational deployment. Choice List: (1) COTS; (2) NDI; (3) Build |  |  | COTS | NDI | Build
|  |  | State of Technology |  |  |  |  | Year | [10 empty] | Year | [8 empty] | Year |  |  |  |  | The Fiscal Year the device was qualified.
|  |  | New Materials |  |  |  |  | List | [10 empty] | List | [8 empty] | List |  |  |  |  | Denotes whether the item's design include New Materials or Processes |  |  | Yes | No
|  |  | New Chemistry |  |  |  |  | List | [10 empty] | List | [8 empty] | List |  |  |  |  | Denotes whether the item's design include New Chemistry, Materials, or Processes |  |  | Yes | No
|  |  | New First Time Integration |  |  |  |  | List | [10 empty] | List | [8 empty] | List |  |  |  |  | Denotes if this is a New 1st Time Integration; |  |  | Yes | No
|  |  | Airworthiness Certification |  |  |  |  | List | [10 empty] | List | [8 empty] | List |  |  |  |  | Denotes if item is military/air worthiness certified |  |  | Yes | No
|  |  | Material Mix 1…n |  |  |  |  | Percent of Total Weight | Material Name | [9 empty] | Percent of Total Weight | Material Name | [7 empty] | Percent of Total Weight | Material Name |  |  |  | List of primary materials comprising the item by percent of total weight. (Cite one or more materials as applicable) |  | Y | [11 empty] | Core | Core
|  |  | Manufacturing Process 1…n |  |  |  |  | Descriptor | Process Name | [9 empty] | Descriptor | Process Name | [7 empty] | Descriptor | Process Name |  |  |  | List of the item's primary fabrication processes. (Cite one or more processes as applicable) |  | Y
|  |  | Item Type |  |  |  |  | List | [10 empty] | List | [8 empty] | List |  |  |  |  | Specifies text describing the type, class, or configuration of the item. |  |  | Yes | No
|  |  | Quantity Next Higher Assembly |  |  |  |  | Quantity | Units | [9 empty] | Quantity | Units | [7 empty] | Quantity | Units |  |  |  | Number of units of this item to be assembled into its parent assembly. | [13 empty] | Core | Core
|  |  | Shipset |  |  |  |  | Quantity | Units | [9 empty] | Quantity | Units | [7 empty] | Quantity | Units |  |  |  | Number of units of this item to be shipped together. Quantity can be greater than what is needed to complete a system or to meet a requirement.
|  |  | Number of LRUs |  |  |  |  | Quantity | LRUs | [9 empty] | Quantity | LRUs | [7 empty] | Quantity | LRUs |  |  |  | Specifies the number of line replaceable units (LRU) in the system/subsystem.
|  |  | Primary Material |  |  |  |  | Descriptor | [10 empty] | Descriptor | [8 empty] | Descriptor |  |  |  |  | The primary material comprising the item.
|  |  | Yield |  |  |  |  | Percent | [10 empty] | Percent | [8 empty] | Percent |  |  |  |  | The percentage of products that are manufactured correctly and to specifications the first time through the manufacturing process without scrap or rework.
|  |  | Lightweighting |  |  |  |  | Percent | [10 empty] | Percent | [8 empty] | Percent |  |  |  |  | Percent by weight of material removed to achieve a lighter product while maintaining same performance characteristics.
|  |  | Number of Drawings |  |  |  |  | Quantity | by Drawing Size | [9 empty] | Quantity | by Drawing Size | [7 empty] | Quantity | by Drawing Size |  |  |  | The number of drawings by size (ANSI A - E). |  | Y
|  |  | Nuclear Hardened |  |  |  |  | List | [10 empty] | List | [8 empty] | List |  |  |  |  | The employment of any design or manufacturing technique applied to an item/system that allows it to resist malfunction (temporary or permanent) and/or degraded performance induced by nuclear weapon effects. Such systems are considered to be nuclear hardened. Additional Reference: DoD Directive S-5210.81, "United States Nuclear Weapons Command and Control, Safety and Security (U)", August 8, 2005. |  |  | Peak | Average | Other
|  |  | Nuclear Certification |  |  |  |  | List | [10 empty] | List | [8 empty] | List |  |  |  |  | Denotes if item is nuclear certified |  |  | Yes | No
|  |  | Construction Process Complexity |  |  |  |  | List | [10 empty] | List | [8 empty] | List |  |  |  |  | Rates the overall labor intensity of the manufacturing process. |  |  | Very High. Highly labor intensive fabrication and assembly. Precision machining with machine tools and fixtures. | High. Moderately labor intensive fabrication and assembly. Precision machining, sheet metal fabrication. | Nominal. Low labor intensive fabrication and assembly. Machining from castings, forging from fixtures and jigs. | Low. Minimum labor intensity. Numerical machining, robotics assembly of over 50%. | Very Low. Labor content minimal.
|  |  | Hardware Development Standard |  |  |  |  | List | [10 empty] | List | [8 empty] | List |  |  |  |  | Specifies the Hardware Development Standard from the list |  |  | Commercial - High | Commercial - Military | Military - Full | Military - Minimal | Military - Nominal | Space - Communications and Media | Space - Science, Command & Cntrl
|  |  | Length |  |  |  |  | Inches | [10 empty] | Inches | [8 empty] | Inches |  |  |  |  | The length of the item.
|  |  | Width |  |  |  |  | Inches | [10 empty] | Inches | [8 empty] | Inches |  |  |  |  | The width of the item.
|  |  | Depth |  |  |  |  | Inches | [10 empty] | Inches | [8 empty] | Inches |  |  |  |  | The depth of the item.
|  |  | Diameter |  |  |  |  | Inches | [10 empty] | Inches | [8 empty] | Inches |  |  |  |  | The diameter of the item.
|  |  | Height/Thickness |  |  |  |  | Inches | [10 empty] | Inches | [8 empty] | Inches |  |  |  |  | The height/thickness of the item.
|  |  | Dimension - Description |  |  |  |  | Descriptor | [10 empty] | Descriptor | [8 empty] | Descriptor |  |  |  |  | Specifies additional dimensional information for items when length and diameter alone are insufficient.
|  |  | Weight - Basic |  |  |  |  | Pounds | [10 empty] | Pounds | [8 empty] | Pounds |  |  |  |  | The basic mass in pounds (lbs.). This value is based on an assessment of the most recent baseline design, excluding mass growth allowance. Total dry weight of the product or box in pounds (exclude propellants, pressurants, refrigerants, etc.). The weight excludes weight growth (contingency). Where the line-item described by the weight is being used to represent N identical items (assemblies or boxes), the weight is the weight of one assembly or box. Where the line-item represents a collection of different items, such as a collection of propulsion subsystem valves, filters and sensors, the unit weight is the sum of the weights of all of the items represented.
|  |  | Weight - Growth Allowance |  |  |  |  | Pounds | [10 empty] | Pounds | [8 empty] | Pounds |  |  |  |  | The mass growth allowance in pounds (lbs). This value is the likely change to the basic mass, based on an assessment of the design maturity, allowing for design changes that may occur, excluding changes due to contract/requirements changes. Note that this value represents the summation of mass growth for a total quantity per space vehicle within the next higher unit/subsystem; i.e. it is not the mass growth for a single unit unless there is only one of these products within the next higher level product element.
|  |  | Weight - Including Growth Allowance |  |  |  |  | Pounds | [10 empty] | Pounds | [8 empty] | Pounds |  |  |  |  | The Predicted Mass of the flight quantity of the product/unit/assembly/box. This value is a calculation resulting in the current predicted weight, including contingency, of the sum all the flight units of a particular unit/box/assembly or lot of co
|  |  | Power - Average Usage |  |  |  |  | Watts | [10 empty] | Watts | [8 empty] | Watts |  |  |  |  | Average power usage (consumption) in watts.
|  |  | Power - Input |  |  |  |  | Watts | [10 empty] | Watts | [8 empty] | Watts |  |  |  |  | Power required to operate the item.
|  |  | Built-in Fault Detect |  |  |  |  | List | [10 empty] | List | [8 empty] | List |  |  |  |  | Percentage of total internal defects or failures must be able to detect with built-in test capability. |  |  | 95%. Space systems, aircraft, public safety. | 80%. Military aircraft. | 50%. Remote radar. Fault isolation required on mission critical elements (less than half the total elements), and/or on elements with little operational accessibility. | 30%. Only components difficult to test with external test equipment. | 0%. Most commercial products or performing non-critical tasks.
|  |  | Certification Level Electronic |  |  |  |  | List | [10 empty] | List | [8 empty] | List |  |  |  |  | Rates the electronic requirements imposed on the manufacturer by the customer. |  |  | Very High. MIL-M-38510 or equivalent. Class S on QPL-38510. | High. MIL-STD-975, MIL-STD-1547 or equivalent. | Nominal +. MIL-M-38510, Class B on QPL-38510. | Nominal.. FAA requirements, MIL Drawing, DESC Drawing. | Nominal -. Army Mobility requirements, Navy specifications, Test for shock, vibration, temp and humidity. | Low. Nominal testing for controlled environments (temp/humidity) | Very Low. Minimal (functional checkout)
|  |  | Circuitry Composition |  |  |  |  | List | [10 empty] | List | [8 empty] | List |  |  |  |  | Printed Circuit Boards (PCBs) percentage by technology type. |  |  | Analog % | Digital % | Hybrid %
|  |  | Fault Isolation |  |  |  |  | List | [10 empty] | List | [8 empty] | List |  |  |  |  | The percentage of detected internal defects or failures that the electronics must be able to ISOLATE with its built-in test capability. |  |  | Very high mission reliability requirements, often with no human intervention possible in the mission. Space systems, aircraft, applications involved in assurance of public safety. | Military aircraft. Component fault isolation required on mission critical elements only. May reflect high percentage of fault isolation for only certain components in the Work Element. | Remote radar. Fault isolation required on mission critical elements (less than half the total elements), and/or on elements with little operational accessibility. | Components difficult to test with external test equipment will incorporate built-in test capability. Fault isolation provided for some components in the Work Element, typically to ease accessibility requirements for hardware in the operational mode. | No fault isolation. Most commercial products, those with non-critical tasks: microcomputers, automobiles, appliances.
|  |  | Integration Level Interfaces |  |  |  |  | Quantity | Interfaces | [9 empty] | Quantity | Interfaces | [7 empty] | Quantity | Interfaces |  |  |  | Specify the number of integration level interfaces. Component and its interfaces comprise a subsystem and includes the cost of creating interfaces. Most significant interfaces are electronic and some mechanical. Assumption one complex interface is equivalent to three simple interfaces.
|  |  | Printed Circuit Boards |  |  |  |  | Quantity | Unique Designs | [9 empty] | Quantity | Unique Designs | [7 empty] | Quantity | Unique Designs |  |  |  | Number of printed circuit board designs (PCBs) in the work element. Number of unique designs instead of sum total. Multiple PCBs in one element (power supply, signal processing, etc.) is one unique design. Very Complex. PCB range 18-40. Complex. PCB range 10-20. Average. PCB range 4-14. Simple. PCB range 1-5. Single. PCB 1. RF Modules - MIC modules area. 1 PCB= 30 Sq inches, 193.55 cm.
|  |  | Signal-to-noise Ratio |  |  |  |  | Decibels | [10 empty] | Decibels | [8 empty] | Decibels |  |  |  |  | Signal-to-Noise Ratio (SNR) the ratio of average signal power to the average noise power corrupting the signal (signal power / signal noise).
|  |  | Circuit Cards - Number of |  |  |  |  | Quantity | Cards | [9 empty] | Quantity | Cards | [7 empty] | Quantity | Cards |  |  |  | Also referred to as Printed circuit boards. The IPC preferred term for assembled boards is circuit card assembly (CCA). Total Number of printed circuit boards (PCBs) in item. This includes all boards designed, modified, purchased or provided that make up the final end item. | [13 empty] | Core | Core
|  |  | Application Specific Integrated Circuit (ASIC) Designs |  |  |  |  | Quantity | ASICs | [9 empty] | Quantity | ASICs | [7 empty] | Quantity | ASICs |  |  |  | Number of Application Specific Integrated Circuit (ASIC) (unspecified type) designs required - See HW Tech Table - SRU. | [13 empty] | Core
|  |  | Field Programmable Gate Array (FPGA) Designs |  |  |  |  | Quantity | FPGAs | [9 empty] | Quantity | FPGAs | [7 empty] | Quantity | FPGAs |  |  |  | Number of Field Programmable Gate Array (FPGA) (unspecified type) designs required - See HW Tech Table - SRU. | [13 empty] | Core
|  |  | Circuit Cards - Clock Speed |  |  |  |  | Megahertz | [10 empty] | Megahertz | [8 empty] | Megahertz |  |  |  |  | The rate at which the processor can complete a processing cycle (CPU speed).
|  |  | Application Specific Integrated Circuit (ASIC) - Clock Speed |  |  |  |  | Megahertz | [10 empty] | Megahertz | [8 empty] | Megahertz |  |  |  |  | Application Specific Integrated Circuit (ASIC) clock speed in Megahertz
|  |  | Application Specific Integrated Circuit (ASIC) - Gate Count |  |  |  |  | Quantity | Gates | [9 empty] | Quantity | Gates | [7 empty] | Quantity | Gates |  |  |  | Average Application Specific Integrated Circuit (ASIC) gate count (K gates) not including memory for the ASIC designs required and described by ASIC_Design responses.
|  |  | Field-Programmable Gate Array (FPGA) - Gate Count |  |  |  |  | Quantity | Gates | [9 empty] | Quantity | Gates | [7 empty] | Quantity | Gates |  |  |  | FPGA gate count NOT including memory
|  |  | Field Programmable Gate Array (FPGA) - Integrated |  |  |  |  | Descriptor | [10 empty] | Descriptor | [8 empty] | Descriptor |  |  |  |  | List hardware units where FPGA is integrated
|  |  | Circuit Cards - Percent Analog/Digital |  |  |  |  | Percent | [10 empty] | Percent | [8 empty] | Percent |  |  |  |  | Percentage of circuit card that is analog signal and percentage that is digital signal.
|  |  | Circuit Cards - Data Rate |  |  |  |  | Megabits per Second | [10 empty] | Megabits per Second | [8 empty] | Megabits per Second |  |  |  |  | The speed at which information is transferred through a communications or computing medium; measured in bytes per second.
|  |  | Circuit Cards - Quantity of Interfaces |  |  |  |  | Quantity | by Unique Interfaces | [9 empty] | Quantity | by Unique Interfaces | [7 empty] | Quantity | by Unique Interfaces |  |  |  | A shared boundary between two functional units, defined by specific attributes, such as functional characteristics, common physical interconnection characteristics, and signal characteristics. Examples include: 1553 bus, Ethernet, RF, ARINC-429 |  | Y
|  |  | Size of Printed Circuit Board |  |  |  |  | Square Inches | [10 empty] | Square Inches | [8 empty] | Square Inches |  |  |  |  | The size of each circuit card in the box.
|  |  | Circuit Cards - Number of Integrated Circuits |  |  |  |  | Quantity | Cards | [9 empty] | Quantity | Cards | [7 empty] | Quantity | Cards |  |  |  | This parameter is used to describe the number of ICs on the PCB. This should include all COTS and Custom ICs. This is one parameter which is used to categorize the complexity of the PCB. The assumption is that the more ICs on the board, the more effort to design.
|  |  | Integrated Circuit (IC) Part Quality |  |  |  |  | List | [10 empty] | List | [8 empty] | List |  |  |  |  | The IC Part Quality. |  |  | Class B | Class S | Class V | Class H | Class K | Other
|  |  | Field Programmable Gate Array (FPGA) - Number of |  |  |  |  | Quantity | FPGAs | [9 empty] | Quantity | FPGAs | [7 empty] | Quantity | FPGAs |  |  |  | Number of field-programmable gate arrays (FPGAs) in end item. An FPGAs is an integrated circuit designed to be configured by a customer or a designer after manufacturing – hence "field-programmable". The FPGA configuration is generally specified using a hardware description language (HDL).
|  |  | Number of Shop-Replaceable Unit (SRUs) per Line-replaceable Unit (LRU) |  |  |  |  | Quantity | SRUs | [9 empty] | Quantity | SRUs | [7 empty] | Quantity | SRUs |  |  |  | Number of SRUs per LRU. See HW Tech Table - SRU.
|  |  | Bandwidth |  |  |  |  | Megahertz | [10 empty] | Megahertz | [8 empty] | Megahertz |  |  |  |  | The width of the band of frequencies occupied by the central lobe of the spectrum of an alternating current signal. Bandwidth is the difference between the upper and lower cut-off frequencies of a receiver. | [13 empty] | Core | Core
|  |  | Transmitter Power Output - Peak |  |  |  |  | Watts | [10 empty] | Watts | [8 empty] | Watts |  |  |  |  | The Peak Transmitter Power Output | [13 empty] | Core | Core
|  |  | Transmitter Power Output - Average |  |  |  |  | Watts | [10 empty] | Watts | [8 empty] | Watts |  |  |  |  | The Average Transmitter Power Output | [13 empty] | Core | Core
|  |  | Waveform |  |  |  |  | Name of Waveform | [10 empty] | Name of Waveform | [8 empty] | Name of Waveform |  |  |  |  | The representation of a signal as a plot of amplitude versus time. Examples include: CDL, Link16, IFDL, MADL, etc.
|  |  | Civil Communication Functions |  |  |  |  | List | [10 empty] | List | [8 empty] | List |  |  |  |  | Denotes if item will be used to support civil voice communication functions |  |  | Yes | No
|  |  | Number of Frequencies Generated |  |  |  |  | Quantity | Frequencies | [9 empty] | Quantity | Frequencies | [7 empty] | Quantity | Frequencies |  |  |  | The Total Number of tuned or operating frequency bands, designated by letter from UHF to Millimeter (frequency in GHz) or A through M (wavelength in cm) that can be transmitted by the radar. Also referred to as center operating frequency. The number of generated frequencies |  | Y
|  |  | Functionality (Terminal Function) |  |  |  |  | Descriptor | [10 empty] | Descriptor | [8 empty] | Descriptor |  |  |  |  | Specifies the terminal function such as a transceiver, receiver, or transmitter
|  |  | Frequency Range |  |  |  |  | Band name and numeric range in Megahertz (MHz) | [10 empty] | Band name and numeric range in Megahertz (MHz) | [8 empty] | Band name and numeric range in Megahertz (MHz) |  |  |  |  | A continuous range or spectrum of frequencies that extends from one limiting frequency to another. Note 1: The frequency range for given equipment specifies the frequencies at which the equipment is operable. For example, filters pass or stop certain bands of frequencies. The frequency range for propagation indicates the frequencies at which electromagnetic wave propagation in certain modes or paths is possible over given distances. Frequency allocation, however, is made in terms of bands of frequencies.
|  |  | Complexity |  |  |  |  | List | [10 empty] | List | [8 empty] | List |  |  |  |  | Specifies the complexity of the transceiver. List: Simple - UHF/VHF, AM, FM; Medium - HAVE QUICK, Link-16; High - CDL, IFDL, MADL |  |  | Simple - UHF/VHF | Medium - HAVE QUICK, Link-16 | High - CDL, IFDL, MADL | Other
|  |  | Total Number of Channels |  |  |  |  | Integer | [10 empty] | Integer | [8 empty] | Integer |  |  |  |  | A physical transmission medium or a logical connection over a multiplexed medium; used to convey an information signal from one or several senders or transmitters to receivers.
|  |  | Civil Certification |  |  |  |  | List | [10 empty] | List | [8 empty] | List |  |  |  |  | When used for civil voice communication functions, denotes if the item is civil certified for the function(s) |  |  | Yes | No
|  |  | Interfaces (Number and Type) |  |  |  |  | Descriptor | [10 empty] | Descriptor | [8 empty] | Descriptor |  |  |  |  | Describes and specifies the number and the type of interfaces of the transceiver.
|  |  | Noise Figure - Receiver |  |  |  |  | Decibels | [10 empty] | Decibels | [8 empty] | Decibels |  |  |  |  | The Receiver Noise Figure, a measure of degradation of the signal to noise ratio (SNR), caused by components in the RF signal chain, for a given bandwidth.
|  |  | Number of Oscillators |  |  |  |  | Quantity | Oscillators | [9 empty] | Quantity | Oscillators | [7 empty] | Quantity | Oscillators |  |  |  | The number of oscillators.
|  |  | Power - Transmitter Output |  |  |  |  | Kilowatts | [10 empty] | Kilowatts | [8 empty] | Kilowatts |  |  |  |  | The total average output power of the transmitter in kilowatts.
|  |  | Number of Receiver Channels |  |  |  |  | Quantity | Channels | [9 empty] | Quantity | Channels | [7 empty] | Quantity | Channels |  |  |  | This parameter is the Total Number of independent RF receivers in the Electronic Warfare System. Specify Total Number of Receiver Channels as an integer.
|  |  | Type of Transceiver |  |  |  |  | List | [10 empty] | List | [8 empty] | List |  |  |  |  | Specifies the type of the transceiver. Choice List: 1)Crystal Video 2) Superhet 3) IFM 4) Frequency Channelized 5) Compressive 6) Digital Receiver 7) Other |  |  | Lowband | Wideband | Superhet | Compressive | Narrow band | Quadrant | Other
|  |  | Type of Modulation |  |  |  |  | List | [10 empty] | List | [8 empty] | List |  |  |  |  | The type of Signal Modulation. |  |  | AM = Amplitude Modulation | FM = Frequency Modulation | PM = Phase Modulation | CW = Continuous Wave | Other
|  |  | Electromagnetic Compatibility (EMC) |  |  |  |  | List | [10 empty] | List | [8 empty] | List |  |  |  |  | Electromagnetic compatibility (EMC) is the ability of systems, equipment, and devices that utilize the electromagnetic spectrum to operate in their intended operational environments without suffering unacceptable degradation or causing unintentional degradation because of electromagnetic radiation or response. Low - Minimal Internal/External cosite considerations Medium - Moderate addressing of internal cosite High - Designed to work in close proximity with other radios receiving and transmitting |  |  | Low | Medium | High | Other
| 1.1.3.2.1.5 | Standalone Gps Receiver | [31 empty] | Heritage; PhysicalOther; PhysicalElec; ElecBox; TransReceivRF
|  |  | Design Reuse |  |  |  |  | List | [10 empty] | List | [8 empty] | List |  |  |  |  | Choice List: 1) New Design; 2) Modified Design; 3) Complete Reuse |  |  | New Design | Modified Design | Complete Reuse
|  |  | Source Type |  |  |  |  | List | [10 empty] | List | [8 empty] | List |  |  |  |  | Commercial off-the-shelf (COTS) is a Federal Acquisition Regulation (FAR) term for commercial items available in the commercial marketplace that can be bought and used under government contract. Non-Developmental Item (NDI) according to (FAR 2.101) means: 1.Any previously developed item of supply used exclusively for governmental purposes by a Federal agency, a State or local government, or a foreign government with which the United States has a mutual defense cooperation agreement; 2.Any item described in paragraph (1) of this definition that requires only minor modification or modifications of a type customarily available in the commercial marketplace in order to meet the requirements of the procuring department or agency; or 3.Any item of supply being produced that does not meet the requirements of paragraphs (1) or (2) solely because the item is not yet in use. A Build item is a component that is not commercially available and that requires design, development and test effort before suitable for operational deployment. Choice List: (1) COTS; (2) NDI; (3) Build |  |  | COTS | NDI | Build
|  |  | State of Technology |  |  |  |  | Year | [10 empty] | Year | [8 empty] | Year |  |  |  |  | The Fiscal Year the device was qualified.
|  |  | New Materials |  |  |  |  | List | [10 empty] | List | [8 empty] | List |  |  |  |  | Denotes whether the item's design include New Materials or Processes |  |  | Yes | No
|  |  | New Chemistry |  |  |  |  | List | [10 empty] | List | [8 empty] | List |  |  |  |  | Denotes whether the item's design include New Chemistry, Materials, or Processes |  |  | Yes | No
|  |  | New First Time Integration |  |  |  |  | List | [10 empty] | List | [8 empty] | List |  |  |  |  | Denotes if this is a New 1st Time Integration; |  |  | Yes | No
|  |  | Airworthiness Certification |  |  |  |  | List | [10 empty] | List | [8 empty] | List |  |  |  |  | Denotes if item is military/air worthiness certified |  |  | Yes | No
|  |  | Material Mix 1…n |  |  |  |  | Percent of Total Weight | Material Name | [9 empty] | Percent of Total Weight | Material Name | [7 empty] | Percent of Total Weight | Material Name |  |  |  | List of primary materials comprising the item by percent of total weight. (Cite one or more materials as applicable) |  | Y | [11 empty] | Core | Core
|  |  | Manufacturing Process 1…n |  |  |  |  | Descriptor | Process Name | [9 empty] | Descriptor | Process Name | [7 empty] | Descriptor | Process Name |  |  |  | List of the item's primary fabrication processes. (Cite one or more processes as applicable) |  | Y
|  |  | Item Type |  |  |  |  | List | [10 empty] | List | [8 empty] | List |  |  |  |  | Specifies text describing the type, class, or configuration of the item. |  |  | Yes | No
|  |  | Quantity Next Higher Assembly |  |  |  |  | Quantity | Units | [9 empty] | Quantity | Units | [7 empty] | Quantity | Units |  |  |  | Number of units of this item to be assembled into its parent assembly. | [13 empty] | Core | Core
|  |  | Shipset |  |  |  |  | Quantity | Units | [9 empty] | Quantity | Units | [7 empty] | Quantity | Units |  |  |  | Number of units of this item to be shipped together. Quantity can be greater than what is needed to complete a system or to meet a requirement.
|  |  | Number of LRUs |  |  |  |  | Quantity | LRUs | [9 empty] | Quantity | LRUs | [7 empty] | Quantity | LRUs |  |  |  | Specifies the number of line replaceable units (LRU) in the system/subsystem.
|  |  | Primary Material |  |  |  |  | Descriptor | [10 empty] | Descriptor | [8 empty] | Descriptor |  |  |  |  | The primary material comprising the item.
|  |  | Yield |  |  |  |  | Percent | [10 empty] | Percent | [8 empty] | Percent |  |  |  |  | The percentage of products that are manufactured correctly and to specifications the first time through the manufacturing process without scrap or rework.
|  |  | Lightweighting |  |  |  |  | Percent | [10 empty] | Percent | [8 empty] | Percent |  |  |  |  | Percent by weight of material removed to achieve a lighter product while maintaining same performance characteristics.
|  |  | Number of Drawings |  |  |  |  | Quantity | by Drawing Size | [9 empty] | Quantity | by Drawing Size | [7 empty] | Quantity | by Drawing Size |  |  |  | The number of drawings by size (ANSI A - E). |  | Y
|  |  | Nuclear Hardened |  |  |  |  | List | [10 empty] | List | [8 empty] | List |  |  |  |  | The employment of any design or manufacturing technique applied to an item/system that allows it to resist malfunction (temporary or permanent) and/or degraded performance induced by nuclear weapon effects. Such systems are considered to be nuclear hardened. Additional Reference: DoD Directive S-5210.81, "United States Nuclear Weapons Command and Control, Safety and Security (U)", August 8, 2005. |  |  | Peak | Average | Other
|  |  | Nuclear Certification |  |  |  |  | List | [10 empty] | List | [8 empty] | List |  |  |  |  | Denotes if item is nuclear certified |  |  | Yes | No
|  |  | Construction Process Complexity |  |  |  |  | List | [10 empty] | List | [8 empty] | List |  |  |  |  | Rates the overall labor intensity of the manufacturing process. |  |  | Very High. Highly labor intensive fabrication and assembly. Precision machining with machine tools and fixtures. | High. Moderately labor intensive fabrication and assembly. Precision machining, sheet metal fabrication. | Nominal. Low labor intensive fabrication and assembly. Machining from castings, forging from fixtures and jigs. | Low. Minimum labor intensity. Numerical machining, robotics assembly of over 50%. | Very Low. Labor content minimal.
|  |  | Hardware Development Standard |  |  |  |  | List | [10 empty] | List | [8 empty] | List |  |  |  |  | Specifies the Hardware Development Standard from the list |  |  | Commercial - High | Commercial - Military | Military - Full | Military - Minimal | Military - Nominal | Space - Communications and Media | Space - Science, Command & Cntrl
|  |  | Length |  |  |  |  | Inches | [10 empty] | Inches | [8 empty] | Inches |  |  |  |  | The length of the item.
|  |  | Width |  |  |  |  | Inches | [10 empty] | Inches | [8 empty] | Inches |  |  |  |  | The width of the item.
|  |  | Depth |  |  |  |  | Inches | [10 empty] | Inches | [8 empty] | Inches |  |  |  |  | The depth of the item.
|  |  | Diameter |  |  |  |  | Inches | [10 empty] | Inches | [8 empty] | Inches |  |  |  |  | The diameter of the item.
|  |  | Height/Thickness |  |  |  |  | Inches | [10 empty] | Inches | [8 empty] | Inches |  |  |  |  | The height/thickness of the item.
|  |  | Dimension - Description |  |  |  |  | Descriptor | [10 empty] | Descriptor | [8 empty] | Descriptor |  |  |  |  | Specifies additional dimensional information for items when length and diameter alone are insufficient.
|  |  | Weight - Basic |  |  |  |  | Pounds | [10 empty] | Pounds | [8 empty] | Pounds |  |  |  |  | The basic mass in pounds (lbs.). This value is based on an assessment of the most recent baseline design, excluding mass growth allowance. Total dry weight of the product or box in pounds (exclude propellants, pressurants, refrigerants, etc.). The weight excludes weight growth (contingency). Where the line-item described by the weight is being used to represent N identical items (assemblies or boxes), the weight is the weight of one assembly or box. Where the line-item represents a collection of different items, such as a collection of propulsion subsystem valves, filters and sensors, the unit weight is the sum of the weights of all of the items represented.
|  |  | Weight - Growth Allowance |  |  |  |  | Pounds | [10 empty] | Pounds | [8 empty] | Pounds |  |  |  |  | The mass growth allowance in pounds (lbs). This value is the likely change to the basic mass, based on an assessment of the design maturity, allowing for design changes that may occur, excluding changes due to contract/requirements changes. Note that this value represents the summation of mass growth for a total quantity per space vehicle within the next higher unit/subsystem; i.e. it is not the mass growth for a single unit unless there is only one of these products within the next higher level product element.
|  |  | Weight - Including Growth Allowance |  |  |  |  | Pounds | [10 empty] | Pounds | [8 empty] | Pounds |  |  |  |  | The Predicted Mass of the flight quantity of the product/unit/assembly/box. This value is a calculation resulting in the current predicted weight, including contingency, of the sum all the flight units of a particular unit/box/assembly or lot of co
|  |  | Power - Average Usage |  |  |  |  | Watts | [10 empty] | Watts | [8 empty] | Watts |  |  |  |  | Average power usage (consumption) in watts.
|  |  | Power - Input |  |  |  |  | Watts | [10 empty] | Watts | [8 empty] | Watts |  |  |  |  | Power required to operate the item.
|  |  | Built-in Fault Detect |  |  |  |  | List | [10 empty] | List | [8 empty] | List |  |  |  |  | Percentage of total internal defects or failures must be able to detect with built-in test capability. |  |  | 95%. Space systems, aircraft, public safety. | 80%. Military aircraft. | 50%. Remote radar. Fault isolation required on mission critical elements (less than half the total elements), and/or on elements with little operational accessibility. | 30%. Only components difficult to test with external test equipment. | 0%. Most commercial products or performing non-critical tasks.
|  |  | Certification Level Electronic |  |  |  |  | List | [10 empty] | List | [8 empty] | List |  |  |  |  | Rates the electronic requirements imposed on the manufacturer by the customer. |  |  | Very High. MIL-M-38510 or equivalent. Class S on QPL-38510. | High. MIL-STD-975, MIL-STD-1547 or equivalent. | Nominal +. MIL-M-38510, Class B on QPL-38510. | Nominal.. FAA requirements, MIL Drawing, DESC Drawing. | Nominal -. Army Mobility requirements, Navy specifications, Test for shock, vibration, temp and humidity. | Low. Nominal testing for controlled environments (temp/humidity) | Very Low. Minimal (functional checkout)
|  |  | Circuitry Composition |  |  |  |  | List | [10 empty] | List | [8 empty] | List |  |  |  |  | Printed Circuit Boards (PCBs) percentage by technology type. |  |  | Analog % | Digital % | Hybrid %
|  |  | Fault Isolation |  |  |  |  | List | [10 empty] | List | [8 empty] | List |  |  |  |  | The percentage of detected internal defects or failures that the electronics must be able to ISOLATE with its built-in test capability. |  |  | Very high mission reliability requirements, often with no human intervention possible in the mission. Space systems, aircraft, applications involved in assurance of public safety. | Military aircraft. Component fault isolation required on mission critical elements only. May reflect high percentage of fault isolation for only certain components in the Work Element. | Remote radar. Fault isolation required on mission critical elements (less than half the total elements), and/or on elements with little operational accessibility. | Components difficult to test with external test equipment will incorporate built-in test capability. Fault isolation provided for some components in the Work Element, typically to ease accessibility requirements for hardware in the operational mode. | No fault isolation. Most commercial products, those with non-critical tasks: microcomputers, automobiles, appliances.
|  |  | Integration Level Interfaces |  |  |  |  | Quantity | Interfaces | [9 empty] | Quantity | Interfaces | [7 empty] | Quantity | Interfaces |  |  |  | Specify the number of integration level interfaces. Component and its interfaces comprise a subsystem and includes the cost of creating interfaces. Most significant interfaces are electronic and some mechanical. Assumption one complex interface is equivalent to three simple interfaces.
|  |  | Printed Circuit Boards |  |  |  |  | Quantity | Unique Designs | [9 empty] | Quantity | Unique Designs | [7 empty] | Quantity | Unique Designs |  |  |  | Number of printed circuit board designs (PCBs) in the work element. Number of unique designs instead of sum total. Multiple PCBs in one element (power supply, signal processing, etc.) is one unique design. Very Complex. PCB range 18-40. Complex. PCB range 10-20. Average. PCB range 4-14. Simple. PCB range 1-5. Single. PCB 1. RF Modules - MIC modules area. 1 PCB= 30 Sq inches, 193.55 cm.
|  |  | Signal-to-noise Ratio |  |  |  |  | Decibels | [10 empty] | Decibels | [8 empty] | Decibels |  |  |  |  | Signal-to-Noise Ratio (SNR) the ratio of average signal power to the average noise power corrupting the signal (signal power / signal noise).
|  |  | Circuit Cards - Number of |  |  |  |  | Quantity | Cards | [9 empty] | Quantity | Cards | [7 empty] | Quantity | Cards |  |  |  | Also referred to as Printed circuit boards. The IPC preferred term for assembled boards is circuit card assembly (CCA). Total Number of printed circuit boards (PCBs) in item. This includes all boards designed, modified, purchased or provided that make up the final end item. | [13 empty] | Core | Core
|  |  | Application Specific Integrated Circuit (ASIC) Designs |  |  |  |  | Quantity | ASICs | [9 empty] | Quantity | ASICs | [7 empty] | Quantity | ASICs |  |  |  | Number of Application Specific Integrated Circuit (ASIC) (unspecified type) designs required - See HW Tech Table - SRU. | [13 empty] | Core
|  |  | Field Programmable Gate Array (FPGA) Designs |  |  |  |  | Quantity | FPGAs | [9 empty] | Quantity | FPGAs | [7 empty] | Quantity | FPGAs |  |  |  | Number of Field Programmable Gate Array (FPGA) (unspecified type) designs required - See HW Tech Table - SRU. | [13 empty] | Core
|  |  | Circuit Cards - Clock Speed |  |  |  |  | Megahertz | [10 empty] | Megahertz | [8 empty] | Megahertz |  |  |  |  | The rate at which the processor can complete a processing cycle (CPU speed).
|  |  | Application Specific Integrated Circuit (ASIC) - Clock Speed |  |  |  |  | Megahertz | [10 empty] | Megahertz | [8 empty] | Megahertz |  |  |  |  | Application Specific Integrated Circuit (ASIC) clock speed in Megahertz
|  |  | Application Specific Integrated Circuit (ASIC) - Gate Count |  |  |  |  | Quantity | Gates | [9 empty] | Quantity | Gates | [7 empty] | Quantity | Gates |  |  |  | Average Application Specific Integrated Circuit (ASIC) gate count (K gates) not including memory for the ASIC designs required and described by ASIC_Design responses.
|  |  | Field-Programmable Gate Array (FPGA) - Gate Count |  |  |  |  | Quantity | Gates | [9 empty] | Quantity | Gates | [7 empty] | Quantity | Gates |  |  |  | FPGA gate count NOT including memory
|  |  | Field Programmable Gate Array (FPGA) - Integrated |  |  |  |  | Descriptor | [10 empty] | Descriptor | [8 empty] | Descriptor |  |  |  |  | List hardware units where FPGA is integrated
|  |  | Circuit Cards - Percent Analog/Digital |  |  |  |  | Percent | [10 empty] | Percent | [8 empty] | Percent |  |  |  |  | Percentage of circuit card that is analog signal and percentage that is digital signal.
|  |  | Circuit Cards - Data Rate |  |  |  |  | Megabits per Second | [10 empty] | Megabits per Second | [8 empty] | Megabits per Second |  |  |  |  | The speed at which information is transferred through a communications or computing medium; measured in bytes per second.
|  |  | Circuit Cards - Quantity of Interfaces |  |  |  |  | Quantity | by Unique Interfaces | [9 empty] | Quantity | by Unique Interfaces | [7 empty] | Quantity | by Unique Interfaces |  |  |  | A shared boundary between two functional units, defined by specific attributes, such as functional characteristics, common physical interconnection characteristics, and signal characteristics. Examples include: 1553 bus, Ethernet, RF, ARINC-429 |  | Y
|  |  | Size of Printed Circuit Board |  |  |  |  | Square Inches | [10 empty] | Square Inches | [8 empty] | Square Inches |  |  |  |  | The size of each circuit card in the box.
|  |  | Circuit Cards - Number of Integrated Circuits |  |  |  |  | Quantity | Cards | [9 empty] | Quantity | Cards | [7 empty] | Quantity | Cards |  |  |  | This parameter is used to describe the number of ICs on the PCB. This should include all COTS and Custom ICs. This is one parameter which is used to categorize the complexity of the PCB. The assumption is that the more ICs on the board, the more effort to design.
|  |  | Integrated Circuit (IC) Part Quality |  |  |  |  | List | [10 empty] | List | [8 empty] | List |  |  |  |  | The IC Part Quality. |  |  | Class B | Class S | Class V | Class H | Class K | Other
|  |  | Field Programmable Gate Array (FPGA) - Number of |  |  |  |  | Quantity | FPGAs | [9 empty] | Quantity | FPGAs | [7 empty] | Quantity | FPGAs |  |  |  | Number of field-programmable gate arrays (FPGAs) in end item. An FPGAs is an integrated circuit designed to be configured by a customer or a designer after manufacturing – hence "field-programmable". The FPGA configuration is generally specified using a hardware description language (HDL).
|  |  | Number of Shop-Replaceable Unit (SRUs) per Line-replaceable Unit (LRU) |  |  |  |  | Quantity | SRUs | [9 empty] | Quantity | SRUs | [7 empty] | Quantity | SRUs |  |  |  | Number of SRUs per LRU. See HW Tech Table - SRU.
|  |  | Bandwidth |  |  |  |  | Megahertz | [10 empty] | Megahertz | [8 empty] | Megahertz |  |  |  |  | The width of the band of frequencies occupied by the central lobe of the spectrum of an alternating current signal. Bandwidth is the difference between the upper and lower cut-off frequencies of a receiver. | [13 empty] | Core | Core
|  |  | Transmitter Power Output - Peak |  |  |  |  | Watts | [10 empty] | Watts | [8 empty] | Watts |  |  |  |  | The Peak Transmitter Power Output | [13 empty] | Core | Core
|  |  | Transmitter Power Output - Average |  |  |  |  | Watts | [10 empty] | Watts | [8 empty] | Watts |  |  |  |  | The Average Transmitter Power Output | [13 empty] | Core | Core
|  |  | Waveform |  |  |  |  | Name of Waveform | [10 empty] | Name of Waveform | [8 empty] | Name of Waveform |  |  |  |  | The representation of a signal as a plot of amplitude versus time. Examples include: CDL, Link16, IFDL, MADL, etc.
|  |  | Civil Communication Functions |  |  |  |  | List | [10 empty] | List | [8 empty] | List |  |  |  |  | Denotes if item will be used to support civil voice communication functions |  |  | Yes | No
|  |  | Number of Frequencies Generated |  |  |  |  | Quantity | Frequencies | [9 empty] | Quantity | Frequencies | [7 empty] | Quantity | Frequencies |  |  |  | The Total Number of tuned or operating frequency bands, designated by letter from UHF to Millimeter (frequency in GHz) or A through M (wavelength in cm) that can be transmitted by the radar. Also referred to as center operating frequency. The number of generated frequencies |  | Y
|  |  | Functionality (Terminal Function) |  |  |  |  | Descriptor | [10 empty] | Descriptor | [8 empty] | Descriptor |  |  |  |  | Specifies the terminal function such as a transceiver, receiver, or transmitter
|  |  | Frequency Range |  |  |  |  | Band name and numeric range in Megahertz (MHz) | [10 empty] | Band name and numeric range in Megahertz (MHz) | [8 empty] | Band name and numeric range in Megahertz (MHz) |  |  |  |  | A continuous range or spectrum of frequencies that extends from one limiting frequency to another. Note 1: The frequency range for given equipment specifies the frequencies at which the equipment is operable. For example, filters pass or stop certain bands of frequencies. The frequency range for propagation indicates the frequencies at which electromagnetic wave propagation in certain modes or paths is possible over given distances. Frequency allocation, however, is made in terms of bands of frequencies.
|  |  | Complexity |  |  |  |  | List | [10 empty] | List | [8 empty] | List |  |  |  |  | Specifies the complexity of the transceiver. List: Simple - UHF/VHF, AM, FM; Medium - HAVE QUICK, Link-16; High - CDL, IFDL, MADL |  |  | Simple - UHF/VHF | Medium - HAVE QUICK, Link-16 | High - CDL, IFDL, MADL | Other
|  |  | Total Number of Channels |  |  |  |  | Integer | [10 empty] | Integer | [8 empty] | Integer |  |  |  |  | A physical transmission medium or a logical connection over a multiplexed medium; used to convey an information signal from one or several senders or transmitters to receivers.
|  |  | Civil Certification |  |  |  |  | List | [10 empty] | List | [8 empty] | List |  |  |  |  | When used for civil voice communication functions, denotes if the item is civil certified for the function(s) |  |  | Yes | No
|  |  | Interfaces (Number and Type) |  |  |  |  | Descriptor | [10 empty] | Descriptor | [8 empty] | Descriptor |  |  |  |  | Describes and specifies the number and the type of interfaces of the transceiver.
|  |  | Noise Figure - Receiver |  |  |  |  | Decibels | [10 empty] | Decibels | [8 empty] | Decibels |  |  |  |  | The Receiver Noise Figure, a measure of degradation of the signal to noise ratio (SNR), caused by components in the RF signal chain, for a given bandwidth.
|  |  | Number of Oscillators |  |  |  |  | Quantity | Oscillators | [9 empty] | Quantity | Oscillators | [7 empty] | Quantity | Oscillators |  |  |  | The number of oscillators.
|  |  | Power - Transmitter Output |  |  |  |  | Kilowatts | [10 empty] | Kilowatts | [8 empty] | Kilowatts |  |  |  |  | The total average output power of the transmitter in kilowatts.
|  |  | Number of Receiver Channels |  |  |  |  | Quantity | Channels | [9 empty] | Quantity | Channels | [7 empty] | Quantity | Channels |  |  |  | This parameter is the Total Number of independent RF receivers in the Electronic Warfare System. Specify Total Number of Receiver Channels as an integer.
|  |  | Type of Transceiver |  |  |  |  | List | [10 empty] | List | [8 empty] | List |  |  |  |  | Specifies the type of the transceiver. Choice List: 1)Crystal Video 2) Superhet 3) IFM 4) Frequency Channelized 5) Compressive 6) Digital Receiver 7) Other |  |  | Lowband | Wideband | Superhet | Compressive | Narrow band | Quadrant | Other
|  |  | Type of Modulation |  |  |  |  | List | [10 empty] | List | [8 empty] | List |  |  |  |  | The type of Signal Modulation. |  |  | AM = Amplitude Modulation | FM = Frequency Modulation | PM = Phase Modulation | CW = Continuous Wave | Other
|  |  | Electromagnetic Compatibility (EMC) |  |  |  |  | List | [10 empty] | List | [8 empty] | List |  |  |  |  | Electromagnetic compatibility (EMC) is the ability of systems, equipment, and devices that utilize the electromagnetic spectrum to operate in their intended operational environments without suffering unacceptable degradation or causing unintentional degradation because of electromagnetic radiation or response. Low - Minimal Internal/External cosite considerations Medium - Moderate addressing of internal cosite High - Designed to work in close proximity with other radios receiving and transmitting |  |  | Low | Medium | High | Other
| 1.1.3.2.1.6 | Satellite Based Augmentation System | [31 empty] | Heritage; PhysicalOther; PhysicalElec; ElecBox; TransReceivRF
|  |  | Design Reuse |  |  |  |  | List | [10 empty] | List | [8 empty] | List |  |  |  |  | Choice List: 1) New Design; 2) Modified Design; 3) Complete Reuse |  |  | New Design | Modified Design | Complete Reuse
|  |  | Source Type |  |  |  |  | List | [10 empty] | List | [8 empty] | List |  |  |  |  | Commercial off-the-shelf (COTS) is a Federal Acquisition Regulation (FAR) term for commercial items available in the commercial marketplace that can be bought and used under government contract. Non-Developmental Item (NDI) according to (FAR 2.101) means: 1.Any previously developed item of supply used exclusively for governmental purposes by a Federal agency, a State or local government, or a foreign government with which the United States has a mutual defense cooperation agreement; 2.Any item described in paragraph (1) of this definition that requires only minor modification or modifications of a type customarily available in the commercial marketplace in order to meet the requirements of the procuring department or agency; or 3.Any item of supply being produced that does not meet the requirements of paragraphs (1) or (2) solely because the item is not yet in use. A Build item is a component that is not commercially available and that requires design, development and test effort before suitable for operational deployment. Choice List: (1) COTS; (2) NDI; (3) Build |  |  | COTS | NDI | Build
|  |  | State of Technology |  |  |  |  | Year | [10 empty] | Year | [8 empty] | Year |  |  |  |  | The Fiscal Year the device was qualified.
|  |  | New Materials |  |  |  |  | List | [10 empty] | List | [8 empty] | List |  |  |  |  | Denotes whether the item's design include New Materials or Processes |  |  | Yes | No
|  |  | New Chemistry |  |  |  |  | List | [10 empty] | List | [8 empty] | List |  |  |  |  | Denotes whether the item's design include New Chemistry, Materials, or Processes |  |  | Yes | No
|  |  | New First Time Integration |  |  |  |  | List | [10 empty] | List | [8 empty] | List |  |  |  |  | Denotes if this is a New 1st Time Integration; |  |  | Yes | No
|  |  | Airworthiness Certification |  |  |  |  | List | [10 empty] | List | [8 empty] | List |  |  |  |  | Denotes if item is military/air worthiness certified |  |  | Yes | No
|  |  | Material Mix 1…n |  |  |  |  | Percent of Total Weight | Material Name | [9 empty] | Percent of Total Weight | Material Name | [7 empty] | Percent of Total Weight | Material Name |  |  |  | List of primary materials comprising the item by percent of total weight. (Cite one or more materials as applicable) |  | Y | [11 empty] | Core | Core
|  |  | Manufacturing Process 1…n |  |  |  |  | Descriptor | Process Name | [9 empty] | Descriptor | Process Name | [7 empty] | Descriptor | Process Name |  |  |  | List of the item's primary fabrication processes. (Cite one or more processes as applicable) |  | Y
|  |  | Item Type |  |  |  |  | List | [10 empty] | List | [8 empty] | List |  |  |  |  | Specifies text describing the type, class, or configuration of the item. |  |  | Yes | No
|  |  | Quantity Next Higher Assembly |  |  |  |  | Quantity | Units | [9 empty] | Quantity | Units | [7 empty] | Quantity | Units |  |  |  | Number of units of this item to be assembled into its parent assembly. | [13 empty] | Core | Core
|  |  | Shipset |  |  |  |  | Quantity | Units | [9 empty] | Quantity | Units | [7 empty] | Quantity | Units |  |  |  | Number of units of this item to be shipped together. Quantity can be greater than what is needed to complete a system or to meet a requirement.
|  |  | Number of LRUs |  |  |  |  | Quantity | LRUs | [9 empty] | Quantity | LRUs | [7 empty] | Quantity | LRUs |  |  |  | Specifies the number of line replaceable units (LRU) in the system/subsystem.
|  |  | Primary Material |  |  |  |  | Descriptor | [10 empty] | Descriptor | [8 empty] | Descriptor |  |  |  |  | The primary material comprising the item.
|  |  | Yield |  |  |  |  | Percent | [10 empty] | Percent | [8 empty] | Percent |  |  |  |  | The percentage of products that are manufactured correctly and to specifications the first time through the manufacturing process without scrap or rework.
|  |  | Lightweighting |  |  |  |  | Percent | [10 empty] | Percent | [8 empty] | Percent |  |  |  |  | Percent by weight of material removed to achieve a lighter product while maintaining same performance characteristics.
|  |  | Number of Drawings |  |  |  |  | Quantity | by Drawing Size | [9 empty] | Quantity | by Drawing Size | [7 empty] | Quantity | by Drawing Size |  |  |  | The number of drawings by size (ANSI A - E). |  | Y
|  |  | Nuclear Hardened |  |  |  |  | List | [10 empty] | List | [8 empty] | List |  |  |  |  | The employment of any design or manufacturing technique applied to an item/system that allows it to resist malfunction (temporary or permanent) and/or degraded performance induced by nuclear weapon effects. Such systems are considered to be nuclear hardened. Additional Reference: DoD Directive S-5210.81, "United States Nuclear Weapons Command and Control, Safety and Security (U)", August 8, 2005. |  |  | Peak | Average | Other
|  |  | Nuclear Certification |  |  |  |  | List | [10 empty] | List | [8 empty] | List |  |  |  |  | Denotes if item is nuclear certified |  |  | Yes | No
|  |  | Construction Process Complexity |  |  |  |  | List | [10 empty] | List | [8 empty] | List |  |  |  |  | Rates the overall labor intensity of the manufacturing process. |  |  | Very High. Highly labor intensive fabrication and assembly. Precision machining with machine tools and fixtures. | High. Moderately labor intensive fabrication and assembly. Precision machining, sheet metal fabrication. | Nominal. Low labor intensive fabrication and assembly. Machining from castings, forging from fixtures and jigs. | Low. Minimum labor intensity. Numerical machining, robotics assembly of over 50%. | Very Low. Labor content minimal.
|  |  | Hardware Development Standard |  |  |  |  | List | [10 empty] | List | [8 empty] | List |  |  |  |  | Specifies the Hardware Development Standard from the list |  |  | Commercial - High | Commercial - Military | Military - Full | Military - Minimal | Military - Nominal | Space - Communications and Media | Space - Science, Command & Cntrl
|  |  | Length |  |  |  |  | Inches | [10 empty] | Inches | [8 empty] | Inches |  |  |  |  | The length of the item.
|  |  | Width |  |  |  |  | Inches | [10 empty] | Inches | [8 empty] | Inches |  |  |  |  | The width of the item.
|  |  | Depth |  |  |  |  | Inches | [10 empty] | Inches | [8 empty] | Inches |  |  |  |  | The depth of the item.
|  |  | Diameter |  |  |  |  | Inches | [10 empty] | Inches | [8 empty] | Inches |  |  |  |  | The diameter of the item.
|  |  | Height/Thickness |  |  |  |  | Inches | [10 empty] | Inches | [8 empty] | Inches |  |  |  |  | The height/thickness of the item.
|  |  | Dimension - Description |  |  |  |  | Descriptor | [10 empty] | Descriptor | [8 empty] | Descriptor |  |  |  |  | Specifies additional dimensional information for items when length and diameter alone are insufficient.
|  |  | Weight - Basic |  |  |  |  | Pounds | [10 empty] | Pounds | [8 empty] | Pounds |  |  |  |  | The basic mass in pounds (lbs.). This value is based on an assessment of the most recent baseline design, excluding mass growth allowance. Total dry weight of the product or box in pounds (exclude propellants, pressurants, refrigerants, etc.). The weight excludes weight growth (contingency). Where the line-item described by the weight is being used to represent N identical items (assemblies or boxes), the weight is the weight of one assembly or box. Where the line-item represents a collection of different items, such as a collection of propulsion subsystem valves, filters and sensors, the unit weight is the sum of the weights of all of the items represented.
|  |  | Weight - Growth Allowance |  |  |  |  | Pounds | [10 empty] | Pounds | [8 empty] | Pounds |  |  |  |  | The mass growth allowance in pounds (lbs). This value is the likely change to the basic mass, based on an assessment of the design maturity, allowing for design changes that may occur, excluding changes due to contract/requirements changes. Note that this value represents the summation of mass growth for a total quantity per space vehicle within the next higher unit/subsystem; i.e. it is not the mass growth for a single unit unless there is only one of these products within the next higher level product element.
|  |  | Weight - Including Growth Allowance |  |  |  |  | Pounds | [10 empty] | Pounds | [8 empty] | Pounds |  |  |  |  | The Predicted Mass of the flight quantity of the product/unit/assembly/box. This value is a calculation resulting in the current predicted weight, including contingency, of the sum all the flight units of a particular unit/box/assembly or lot of co
|  |  | Power - Average Usage |  |  |  |  | Watts | [10 empty] | Watts | [8 empty] | Watts |  |  |  |  | Average power usage (consumption) in watts.
|  |  | Power - Input |  |  |  |  | Watts | [10 empty] | Watts | [8 empty] | Watts |  |  |  |  | Power required to operate the item.
|  |  | Built-in Fault Detect |  |  |  |  | List | [10 empty] | List | [8 empty] | List |  |  |  |  | Percentage of total internal defects or failures must be able to detect with built-in test capability. |  |  | 95%. Space systems, aircraft, public safety. | 80%. Military aircraft. | 50%. Remote radar. Fault isolation required on mission critical elements (less than half the total elements), and/or on elements with little operational accessibility. | 30%. Only components difficult to test with external test equipment. | 0%. Most commercial products or performing non-critical tasks.
|  |  | Certification Level Electronic |  |  |  |  | List | [10 empty] | List | [8 empty] | List |  |  |  |  | Rates the electronic requirements imposed on the manufacturer by the customer. |  |  | Very High. MIL-M-38510 or equivalent. Class S on QPL-38510. | High. MIL-STD-975, MIL-STD-1547 or equivalent. | Nominal +. MIL-M-38510, Class B on QPL-38510. | Nominal.. FAA requirements, MIL Drawing, DESC Drawing. | Nominal -. Army Mobility requirements, Navy specifications, Test for shock, vibration, temp and humidity. | Low. Nominal testing for controlled environments (temp/humidity) | Very Low. Minimal (functional checkout)
|  |  | Circuitry Composition |  |  |  |  | List | [10 empty] | List | [8 empty] | List |  |  |  |  | Printed Circuit Boards (PCBs) percentage by technology type. |  |  | Analog % | Digital % | Hybrid %
|  |  | Fault Isolation |  |  |  |  | List | [10 empty] | List | [8 empty] | List |  |  |  |  | The percentage of detected internal defects or failures that the electronics must be able to ISOLATE with its built-in test capability. |  |  | Very high mission reliability requirements, often with no human intervention possible in the mission. Space systems, aircraft, applications involved in assurance of public safety. | Military aircraft. Component fault isolation required on mission critical elements only. May reflect high percentage of fault isolation for only certain components in the Work Element. | Remote radar. Fault isolation required on mission critical elements (less than half the total elements), and/or on elements with little operational accessibility. | Components difficult to test with external test equipment will incorporate built-in test capability. Fault isolation provided for some components in the Work Element, typically to ease accessibility requirements for hardware in the operational mode. | No fault isolation. Most commercial products, those with non-critical tasks: microcomputers, automobiles, appliances.
|  |  | Integration Level Interfaces |  |  |  |  | Quantity | Interfaces | [9 empty] | Quantity | Interfaces | [7 empty] | Quantity | Interfaces |  |  |  | Specify the number of integration level interfaces. Component and its interfaces comprise a subsystem and includes the cost of creating interfaces. Most significant interfaces are electronic and some mechanical. Assumption one complex interface is equivalent to three simple interfaces.
|  |  | Printed Circuit Boards |  |  |  |  | Quantity | Unique Designs | [9 empty] | Quantity | Unique Designs | [7 empty] | Quantity | Unique Designs |  |  |  | Number of printed circuit board designs (PCBs) in the work element. Number of unique designs instead of sum total. Multiple PCBs in one element (power supply, signal processing, etc.) is one unique design. Very Complex. PCB range 18-40. Complex. PCB range 10-20. Average. PCB range 4-14. Simple. PCB range 1-5. Single. PCB 1. RF Modules - MIC modules area. 1 PCB= 30 Sq inches, 193.55 cm.
|  |  | Signal-to-noise Ratio |  |  |  |  | Decibels | [10 empty] | Decibels | [8 empty] | Decibels |  |  |  |  | Signal-to-Noise Ratio (SNR) the ratio of average signal power to the average noise power corrupting the signal (signal power / signal noise).
|  |  | Circuit Cards - Number of |  |  |  |  | Quantity | Cards | [9 empty] | Quantity | Cards | [7 empty] | Quantity | Cards |  |  |  | Also referred to as Printed circuit boards. The IPC preferred term for assembled boards is circuit card assembly (CCA). Total Number of printed circuit boards (PCBs) in item. This includes all boards designed, modified, purchased or provided that make up the final end item. | [13 empty] | Core | Core
|  |  | Application Specific Integrated Circuit (ASIC) Designs |  |  |  |  | Quantity | ASICs | [9 empty] | Quantity | ASICs | [7 empty] | Quantity | ASICs |  |  |  | Number of Application Specific Integrated Circuit (ASIC) (unspecified type) designs required - See HW Tech Table - SRU. | [13 empty] | Core
|  |  | Field Programmable Gate Array (FPGA) Designs |  |  |  |  | Quantity | FPGAs | [9 empty] | Quantity | FPGAs | [7 empty] | Quantity | FPGAs |  |  |  | Number of Field Programmable Gate Array (FPGA) (unspecified type) designs required - See HW Tech Table - SRU. | [13 empty] | Core
|  |  | Circuit Cards - Clock Speed |  |  |  |  | Megahertz | [10 empty] | Megahertz | [8 empty] | Megahertz |  |  |  |  | The rate at which the processor can complete a processing cycle (CPU speed).
|  |  | Application Specific Integrated Circuit (ASIC) - Clock Speed |  |  |  |  | Megahertz | [10 empty] | Megahertz | [8 empty] | Megahertz |  |  |  |  | Application Specific Integrated Circuit (ASIC) clock speed in Megahertz
|  |  | Application Specific Integrated Circuit (ASIC) - Gate Count |  |  |  |  | Quantity | Gates | [9 empty] | Quantity | Gates | [7 empty] | Quantity | Gates |  |  |  | Average Application Specific Integrated Circuit (ASIC) gate count (K gates) not including memory for the ASIC designs required and described by ASIC_Design responses.
|  |  | Field-Programmable Gate Array (FPGA) - Gate Count |  |  |  |  | Quantity | Gates | [9 empty] | Quantity | Gates | [7 empty] | Quantity | Gates |  |  |  | FPGA gate count NOT including memory
|  |  | Field Programmable Gate Array (FPGA) - Integrated |  |  |  |  | Descriptor | [10 empty] | Descriptor | [8 empty] | Descriptor |  |  |  |  | List hardware units where FPGA is integrated
|  |  | Circuit Cards - Percent Analog/Digital |  |  |  |  | Percent | [10 empty] | Percent | [8 empty] | Percent |  |  |  |  | Percentage of circuit card that is analog signal and percentage that is digital signal.
|  |  | Circuit Cards - Data Rate |  |  |  |  | Megabits per Second | [10 empty] | Megabits per Second | [8 empty] | Megabits per Second |  |  |  |  | The speed at which information is transferred through a communications or computing medium; measured in bytes per second.
|  |  | Circuit Cards - Quantity of Interfaces |  |  |  |  | Quantity | by Unique Interfaces | [9 empty] | Quantity | by Unique Interfaces | [7 empty] | Quantity | by Unique Interfaces |  |  |  | A shared boundary between two functional units, defined by specific attributes, such as functional characteristics, common physical interconnection characteristics, and signal characteristics. Examples include: 1553 bus, Ethernet, RF, ARINC-429 |  | Y
|  |  | Size of Printed Circuit Board |  |  |  |  | Square Inches | [10 empty] | Square Inches | [8 empty] | Square Inches |  |  |  |  | The size of each circuit card in the box.
|  |  | Circuit Cards - Number of Integrated Circuits |  |  |  |  | Quantity | Cards | [9 empty] | Quantity | Cards | [7 empty] | Quantity | Cards |  |  |  | This parameter is used to describe the number of ICs on the PCB. This should include all COTS and Custom ICs. This is one parameter which is used to categorize the complexity of the PCB. The assumption is that the more ICs on the board, the more effort to design.
|  |  | Integrated Circuit (IC) Part Quality |  |  |  |  | List | [10 empty] | List | [8 empty] | List |  |  |  |  | The IC Part Quality. |  |  | Class B | Class S | Class V | Class H | Class K | Other
|  |  | Field Programmable Gate Array (FPGA) - Number of |  |  |  |  | Quantity | FPGAs | [9 empty] | Quantity | FPGAs | [7 empty] | Quantity | FPGAs |  |  |  | Number of field-programmable gate arrays (FPGAs) in end item. An FPGAs is an integrated circuit designed to be configured by a customer or a designer after manufacturing – hence "field-programmable". The FPGA configuration is generally specified using a hardware description language (HDL).
|  |  | Number of Shop-Replaceable Unit (SRUs) per Line-replaceable Unit (LRU) |  |  |  |  | Quantity | SRUs | [9 empty] | Quantity | SRUs | [7 empty] | Quantity | SRUs |  |  |  | Number of SRUs per LRU. See HW Tech Table - SRU.
|  |  | Bandwidth |  |  |  |  | Megahertz | [10 empty] | Megahertz | [8 empty] | Megahertz |  |  |  |  | The width of the band of frequencies occupied by the central lobe of the spectrum of an alternating current signal. Bandwidth is the difference between the upper and lower cut-off frequencies of a receiver. | [13 empty] | Core | Core
|  |  | Transmitter Power Output - Peak |  |  |  |  | Watts | [10 empty] | Watts | [8 empty] | Watts |  |  |  |  | The Peak Transmitter Power Output | [13 empty] | Core | Core
|  |  | Transmitter Power Output - Average |  |  |  |  | Watts | [10 empty] | Watts | [8 empty] | Watts |  |  |  |  | The Average Transmitter Power Output | [13 empty] | Core | Core
|  |  | Waveform |  |  |  |  | Name of Waveform | [10 empty] | Name of Waveform | [8 empty] | Name of Waveform |  |  |  |  | The representation of a signal as a plot of amplitude versus time. Examples include: CDL, Link16, IFDL, MADL, etc.
|  |  | Civil Communication Functions |  |  |  |  | List | [10 empty] | List | [8 empty] | List |  |  |  |  | Denotes if item will be used to support civil voice communication functions |  |  | Yes | No
|  |  | Number of Frequencies Generated |  |  |  |  | Quantity | Frequencies | [9 empty] | Quantity | Frequencies | [7 empty] | Quantity | Frequencies |  |  |  | The Total Number of tuned or operating frequency bands, designated by letter from UHF to Millimeter (frequency in GHz) or A through M (wavelength in cm) that can be transmitted by the radar. Also referred to as center operating frequency. The number of generated frequencies |  | Y
|  |  | Functionality (Terminal Function) |  |  |  |  | Descriptor | [10 empty] | Descriptor | [8 empty] | Descriptor |  |  |  |  | Specifies the terminal function such as a transceiver, receiver, or transmitter
|  |  | Frequency Range |  |  |  |  | Band name and numeric range in Megahertz (MHz) | [10 empty] | Band name and numeric range in Megahertz (MHz) | [8 empty] | Band name and numeric range in Megahertz (MHz) |  |  |  |  | A continuous range or spectrum of frequencies that extends from one limiting frequency to another. Note 1: The frequency range for given equipment specifies the frequencies at which the equipment is operable. For example, filters pass or stop certain bands of frequencies. The frequency range for propagation indicates the frequencies at which electromagnetic wave propagation in certain modes or paths is possible over given distances. Frequency allocation, however, is made in terms of bands of frequencies.
|  |  | Complexity |  |  |  |  | List | [10 empty] | List | [8 empty] | List |  |  |  |  | Specifies the complexity of the transceiver. List: Simple - UHF/VHF, AM, FM; Medium - HAVE QUICK, Link-16; High - CDL, IFDL, MADL |  |  | Simple - UHF/VHF | Medium - HAVE QUICK, Link-16 | High - CDL, IFDL, MADL | Other
|  |  | Total Number of Channels |  |  |  |  | Integer | [10 empty] | Integer | [8 empty] | Integer |  |  |  |  | A physical transmission medium or a logical connection over a multiplexed medium; used to convey an information signal from one or several senders or transmitters to receivers.
|  |  | Civil Certification |  |  |  |  | List | [10 empty] | List | [8 empty] | List |  |  |  |  | When used for civil voice communication functions, denotes if the item is civil certified for the function(s) |  |  | Yes | No
|  |  | Interfaces (Number and Type) |  |  |  |  | Descriptor | [10 empty] | Descriptor | [8 empty] | Descriptor |  |  |  |  | Describes and specifies the number and the type of interfaces of the transceiver.
|  |  | Noise Figure - Receiver |  |  |  |  | Decibels | [10 empty] | Decibels | [8 empty] | Decibels |  |  |  |  | The Receiver Noise Figure, a measure of degradation of the signal to noise ratio (SNR), caused by components in the RF signal chain, for a given bandwidth.
|  |  | Number of Oscillators |  |  |  |  | Quantity | Oscillators | [9 empty] | Quantity | Oscillators | [7 empty] | Quantity | Oscillators |  |  |  | The number of oscillators.
|  |  | Power - Transmitter Output |  |  |  |  | Kilowatts | [10 empty] | Kilowatts | [8 empty] | Kilowatts |  |  |  |  | The total average output power of the transmitter in kilowatts.
|  |  | Number of Receiver Channels |  |  |  |  | Quantity | Channels | [9 empty] | Quantity | Channels | [7 empty] | Quantity | Channels |  |  |  | This parameter is the Total Number of independent RF receivers in the Electronic Warfare System. Specify Total Number of Receiver Channels as an integer.
|  |  | Type of Transceiver |  |  |  |  | List | [10 empty] | List | [8 empty] | List |  |  |  |  | Specifies the type of the transceiver. Choice List: 1)Crystal Video 2) Superhet 3) IFM 4) Frequency Channelized 5) Compressive 6) Digital Receiver 7) Other |  |  | Lowband | Wideband | Superhet | Compressive | Narrow band | Quadrant | Other
|  |  | Type of Modulation |  |  |  |  | List | [10 empty] | List | [8 empty] | List |  |  |  |  | The type of Signal Modulation. |  |  | AM = Amplitude Modulation | FM = Frequency Modulation | PM = Phase Modulation | CW = Continuous Wave | Other
|  |  | Electromagnetic Compatibility (EMC) |  |  |  |  | List | [10 empty] | List | [8 empty] | List |  |  |  |  | Electromagnetic compatibility (EMC) is the ability of systems, equipment, and devices that utilize the electromagnetic spectrum to operate in their intended operational environments without suffering unacceptable degradation or causing unintentional degradation because of electromagnetic radiation or response. Low - Minimal Internal/External cosite considerations Medium - Moderate addressing of internal cosite High - Designed to work in close proximity with other radios receiving and transmitting |  |  | Low | Medium | High | Other
| 1.1.3.2.1.7 | Distance Measuring Equipment (DME) | [31 empty] | Heritage; PhysicalOther; PhysicalElec; ElecBox; TransReceivRF
|  |  | Design Reuse |  |  |  |  | List | [10 empty] | List | [8 empty] | List |  |  |  |  | Choice List: 1) New Design; 2) Modified Design; 3) Complete Reuse |  |  | New Design | Modified Design | Complete Reuse
|  |  | Source Type |  |  |  |  | List | [10 empty] | List | [8 empty] | List |  |  |  |  | Commercial off-the-shelf (COTS) is a Federal Acquisition Regulation (FAR) term for commercial items available in the commercial marketplace that can be bought and used under government contract. Non-Developmental Item (NDI) according to (FAR 2.101) means: 1.Any previously developed item of supply used exclusively for governmental purposes by a Federal agency, a State or local government, or a foreign government with which the United States has a mutual defense cooperation agreement; 2.Any item described in paragraph (1) of this definition that requires only minor modification or modifications of a type customarily available in the commercial marketplace in order to meet the requirements of the procuring department or agency; or 3.Any item of supply being produced that does not meet the requirements of paragraphs (1) or (2) solely because the item is not yet in use. A Build item is a component that is not commercially available and that requires design, development and test effort before suitable for operational deployment. Choice List: (1) COTS; (2) NDI; (3) Build |  |  | COTS | NDI | Build
|  |  | State of Technology |  |  |  |  | Year | [10 empty] | Year | [8 empty] | Year |  |  |  |  | The Fiscal Year the device was qualified.
|  |  | New Materials |  |  |  |  | List | [10 empty] | List | [8 empty] | List |  |  |  |  | Denotes whether the item's design include New Materials or Processes |  |  | Yes | No
|  |  | New Chemistry |  |  |  |  | List | [10 empty] | List | [8 empty] | List |  |  |  |  | Denotes whether the item's design include New Chemistry, Materials, or Processes |  |  | Yes | No
|  |  | New First Time Integration |  |  |  |  | List | [10 empty] | List | [8 empty] | List |  |  |  |  | Denotes if this is a New 1st Time Integration; |  |  | Yes | No
|  |  | Airworthiness Certification |  |  |  |  | List | [10 empty] | List | [8 empty] | List |  |  |  |  | Denotes if item is military/air worthiness certified |  |  | Yes | No
|  |  | Material Mix 1…n |  |  |  |  | Percent of Total Weight | Material Name | [9 empty] | Percent of Total Weight | Material Name | [7 empty] | Percent of Total Weight | Material Name |  |  |  | List of primary materials comprising the item by percent of total weight. (Cite one or more materials as applicable) |  | Y | [11 empty] | Core | Core
|  |  | Manufacturing Process 1…n |  |  |  |  | Descriptor | Process Name | [9 empty] | Descriptor | Process Name | [7 empty] | Descriptor | Process Name |  |  |  | List of the item's primary fabrication processes. (Cite one or more processes as applicable) |  | Y
|  |  | Item Type |  |  |  |  | List | [10 empty] | List | [8 empty] | List |  |  |  |  | Specifies text describing the type, class, or configuration of the item. |  |  | Yes | No
|  |  | Quantity Next Higher Assembly |  |  |  |  | Quantity | Units | [9 empty] | Quantity | Units | [7 empty] | Quantity | Units |  |  |  | Number of units of this item to be assembled into its parent assembly. | [13 empty] | Core | Core
|  |  | Shipset |  |  |  |  | Quantity | Units | [9 empty] | Quantity | Units | [7 empty] | Quantity | Units |  |  |  | Number of units of this item to be shipped together. Quantity can be greater than what is needed to complete a system or to meet a requirement.
|  |  | Number of LRUs |  |  |  |  | Quantity | LRUs | [9 empty] | Quantity | LRUs | [7 empty] | Quantity | LRUs |  |  |  | Specifies the number of line replaceable units (LRU) in the system/subsystem.
|  |  | Primary Material |  |  |  |  | Descriptor | [10 empty] | Descriptor | [8 empty] | Descriptor |  |  |  |  | The primary material comprising the item.
|  |  | Yield |  |  |  |  | Percent | [10 empty] | Percent | [8 empty] | Percent |  |  |  |  | The percentage of products that are manufactured correctly and to specifications the first time through the manufacturing process without scrap or rework.
|  |  | Lightweighting |  |  |  |  | Percent | [10 empty] | Percent | [8 empty] | Percent |  |  |  |  | Percent by weight of material removed to achieve a lighter product while maintaining same performance characteristics.
|  |  | Number of Drawings |  |  |  |  | Quantity | by Drawing Size | [9 empty] | Quantity | by Drawing Size | [7 empty] | Quantity | by Drawing Size |  |  |  | The number of drawings by size (ANSI A - E). |  | Y
|  |  | Nuclear Hardened |  |  |  |  | List | [10 empty] | List | [8 empty] | List |  |  |  |  | The employment of any design or manufacturing technique applied to an item/system that allows it to resist malfunction (temporary or permanent) and/or degraded performance induced by nuclear weapon effects. Such systems are considered to be nuclear hardened. Additional Reference: DoD Directive S-5210.81, "United States Nuclear Weapons Command and Control, Safety and Security (U)", August 8, 2005. |  |  | Peak | Average | Other
|  |  | Nuclear Certification |  |  |  |  | List | [10 empty] | List | [8 empty] | List |  |  |  |  | Denotes if item is nuclear certified |  |  | Yes | No
|  |  | Construction Process Complexity |  |  |  |  | List | [10 empty] | List | [8 empty] | List |  |  |  |  | Rates the overall labor intensity of the manufacturing process. |  |  | Very High. Highly labor intensive fabrication and assembly. Precision machining with machine tools and fixtures. | High. Moderately labor intensive fabrication and assembly. Precision machining, sheet metal fabrication. | Nominal. Low labor intensive fabrication and assembly. Machining from castings, forging from fixtures and jigs. | Low. Minimum labor intensity. Numerical machining, robotics assembly of over 50%. | Very Low. Labor content minimal.
|  |  | Hardware Development Standard |  |  |  |  | List | [10 empty] | List | [8 empty] | List |  |  |  |  | Specifies the Hardware Development Standard from the list |  |  | Commercial - High | Commercial - Military | Military - Full | Military - Minimal | Military - Nominal | Space - Communications and Media | Space - Science, Command & Cntrl
|  |  | Length |  |  |  |  | Inches | [10 empty] | Inches | [8 empty] | Inches |  |  |  |  | The length of the item.
|  |  | Width |  |  |  |  | Inches | [10 empty] | Inches | [8 empty] | Inches |  |  |  |  | The width of the item.
|  |  | Depth |  |  |  |  | Inches | [10 empty] | Inches | [8 empty] | Inches |  |  |  |  | The depth of the item.
|  |  | Diameter |  |  |  |  | Inches | [10 empty] | Inches | [8 empty] | Inches |  |  |  |  | The diameter of the item.
|  |  | Height/Thickness |  |  |  |  | Inches | [10 empty] | Inches | [8 empty] | Inches |  |  |  |  | The height/thickness of the item.
|  |  | Dimension - Description |  |  |  |  | Descriptor | [10 empty] | Descriptor | [8 empty] | Descriptor |  |  |  |  | Specifies additional dimensional information for items when length and diameter alone are insufficient.
|  |  | Weight - Basic |  |  |  |  | Pounds | [10 empty] | Pounds | [8 empty] | Pounds |  |  |  |  | The basic mass in pounds (lbs.). This value is based on an assessment of the most recent baseline design, excluding mass growth allowance. Total dry weight of the product or box in pounds (exclude propellants, pressurants, refrigerants, etc.). The weight excludes weight growth (contingency). Where the line-item described by the weight is being used to represent N identical items (assemblies or boxes), the weight is the weight of one assembly or box. Where the line-item represents a collection of different items, such as a collection of propulsion subsystem valves, filters and sensors, the unit weight is the sum of the weights of all of the items represented.
|  |  | Weight - Growth Allowance |  |  |  |  | Pounds | [10 empty] | Pounds | [8 empty] | Pounds |  |  |  |  | The mass growth allowance in pounds (lbs). This value is the likely change to the basic mass, based on an assessment of the design maturity, allowing for design changes that may occur, excluding changes due to contract/requirements changes. Note that this value represents the summation of mass growth for a total quantity per space vehicle within the next higher unit/subsystem; i.e. it is not the mass growth for a single unit unless there is only one of these products within the next higher level product element.
|  |  | Weight - Including Growth Allowance |  |  |  |  | Pounds | [10 empty] | Pounds | [8 empty] | Pounds |  |  |  |  | The Predicted Mass of the flight quantity of the product/unit/assembly/box. This value is a calculation resulting in the current predicted weight, including contingency, of the sum all the flight units of a particular unit/box/assembly or lot of co
|  |  | Power - Average Usage |  |  |  |  | Watts | [10 empty] | Watts | [8 empty] | Watts |  |  |  |  | Average power usage (consumption) in watts.
|  |  | Power - Input |  |  |  |  | Watts | [10 empty] | Watts | [8 empty] | Watts |  |  |  |  | Power required to operate the item.
|  |  | Built-in Fault Detect |  |  |  |  | List | [10 empty] | List | [8 empty] | List |  |  |  |  | Percentage of total internal defects or failures must be able to detect with built-in test capability. |  |  | 95%. Space systems, aircraft, public safety. | 80%. Military aircraft. | 50%. Remote radar. Fault isolation required on mission critical elements (less than half the total elements), and/or on elements with little operational accessibility. | 30%. Only components difficult to test with external test equipment. | 0%. Most commercial products or performing non-critical tasks.
|  |  | Certification Level Electronic |  |  |  |  | List | [10 empty] | List | [8 empty] | List |  |  |  |  | Rates the electronic requirements imposed on the manufacturer by the customer. |  |  | Very High. MIL-M-38510 or equivalent. Class S on QPL-38510. | High. MIL-STD-975, MIL-STD-1547 or equivalent. | Nominal +. MIL-M-38510, Class B on QPL-38510. | Nominal.. FAA requirements, MIL Drawing, DESC Drawing. | Nominal -. Army Mobility requirements, Navy specifications, Test for shock, vibration, temp and humidity. | Low. Nominal testing for controlled environments (temp/humidity) | Very Low. Minimal (functional checkout)
|  |  | Circuitry Composition |  |  |  |  | List | [10 empty] | List | [8 empty] | List |  |  |  |  | Printed Circuit Boards (PCBs) percentage by technology type. |  |  | Analog % | Digital % | Hybrid %
|  |  | Fault Isolation |  |  |  |  | List | [10 empty] | List | [8 empty] | List |  |  |  |  | The percentage of detected internal defects or failures that the electronics must be able to ISOLATE with its built-in test capability. |  |  | Very high mission reliability requirements, often with no human intervention possible in the mission. Space systems, aircraft, applications involved in assurance of public safety. | Military aircraft. Component fault isolation required on mission critical elements only. May reflect high percentage of fault isolation for only certain components in the Work Element. | Remote radar. Fault isolation required on mission critical elements (less than half the total elements), and/or on elements with little operational accessibility. | Components difficult to test with external test equipment will incorporate built-in test capability. Fault isolation provided for some components in the Work Element, typically to ease accessibility requirements for hardware in the operational mode. | No fault isolation. Most commercial products, those with non-critical tasks: microcomputers, automobiles, appliances.
|  |  | Integration Level Interfaces |  |  |  |  | Quantity | Interfaces | [9 empty] | Quantity | Interfaces | [7 empty] | Quantity | Interfaces |  |  |  | Specify the number of integration level interfaces. Component and its interfaces comprise a subsystem and includes the cost of creating interfaces. Most significant interfaces are electronic and some mechanical. Assumption one complex interface is equivalent to three simple interfaces.
|  |  | Printed Circuit Boards |  |  |  |  | Quantity | Unique Designs | [9 empty] | Quantity | Unique Designs | [7 empty] | Quantity | Unique Designs |  |  |  | Number of printed circuit board designs (PCBs) in the work element. Number of unique designs instead of sum total. Multiple PCBs in one element (power supply, signal processing, etc.) is one unique design. Very Complex. PCB range 18-40. Complex. PCB range 10-20. Average. PCB range 4-14. Simple. PCB range 1-5. Single. PCB 1. RF Modules - MIC modules area. 1 PCB= 30 Sq inches, 193.55 cm.
|  |  | Signal-to-noise Ratio |  |  |  |  | Decibels | [10 empty] | Decibels | [8 empty] | Decibels |  |  |  |  | Signal-to-Noise Ratio (SNR) the ratio of average signal power to the average noise power corrupting the signal (signal power / signal noise).
|  |  | Circuit Cards - Number of |  |  |  |  | Quantity | Cards | [9 empty] | Quantity | Cards | [7 empty] | Quantity | Cards |  |  |  | Also referred to as Printed circuit boards. The IPC preferred term for assembled boards is circuit card assembly (CCA). Total Number of printed circuit boards (PCBs) in item. This includes all boards designed, modified, purchased or provided that make up the final end item. | [13 empty] | Core | Core
|  |  | Application Specific Integrated Circuit (ASIC) Designs |  |  |  |  | Quantity | ASICs | [9 empty] | Quantity | ASICs | [7 empty] | Quantity | ASICs |  |  |  | Number of Application Specific Integrated Circuit (ASIC) (unspecified type) designs required - See HW Tech Table - SRU. | [13 empty] | Core
|  |  | Field Programmable Gate Array (FPGA) Designs |  |  |  |  | Quantity | FPGAs | [9 empty] | Quantity | FPGAs | [7 empty] | Quantity | FPGAs |  |  |  | Number of Field Programmable Gate Array (FPGA) (unspecified type) designs required - See HW Tech Table - SRU. | [13 empty] | Core
|  |  | Circuit Cards - Clock Speed |  |  |  |  | Megahertz | [10 empty] | Megahertz | [8 empty] | Megahertz |  |  |  |  | The rate at which the processor can complete a processing cycle (CPU speed).
|  |  | Application Specific Integrated Circuit (ASIC) - Clock Speed |  |  |  |  | Megahertz | [10 empty] | Megahertz | [8 empty] | Megahertz |  |  |  |  | Application Specific Integrated Circuit (ASIC) clock speed in Megahertz
|  |  | Application Specific Integrated Circuit (ASIC) - Gate Count |  |  |  |  | Quantity | Gates | [9 empty] | Quantity | Gates | [7 empty] | Quantity | Gates |  |  |  | Average Application Specific Integrated Circuit (ASIC) gate count (K gates) not including memory for the ASIC designs required and described by ASIC_Design responses.
|  |  | Field-Programmable Gate Array (FPGA) - Gate Count |  |  |  |  | Quantity | Gates | [9 empty] | Quantity | Gates | [7 empty] | Quantity | Gates |  |  |  | FPGA gate count NOT including memory
|  |  | Field Programmable Gate Array (FPGA) - Integrated |  |  |  |  | Descriptor | [10 empty] | Descriptor | [8 empty] | Descriptor |  |  |  |  | List hardware units where FPGA is integrated
|  |  | Circuit Cards - Percent Analog/Digital |  |  |  |  | Percent | [10 empty] | Percent | [8 empty] | Percent |  |  |  |  | Percentage of circuit card that is analog signal and percentage that is digital signal.
|  |  | Circuit Cards - Data Rate |  |  |  |  | Megabits per Second | [10 empty] | Megabits per Second | [8 empty] | Megabits per Second |  |  |  |  | The speed at which information is transferred through a communications or computing medium; measured in bytes per second.
|  |  | Circuit Cards - Quantity of Interfaces |  |  |  |  | Quantity | by Unique Interfaces | [9 empty] | Quantity | by Unique Interfaces | [7 empty] | Quantity | by Unique Interfaces |  |  |  | A shared boundary between two functional units, defined by specific attributes, such as functional characteristics, common physical interconnection characteristics, and signal characteristics. Examples include: 1553 bus, Ethernet, RF, ARINC-429 |  | Y
|  |  | Size of Printed Circuit Board |  |  |  |  | Square Inches | [10 empty] | Square Inches | [8 empty] | Square Inches |  |  |  |  | The size of each circuit card in the box.
|  |  | Circuit Cards - Number of Integrated Circuits |  |  |  |  | Quantity | Cards | [9 empty] | Quantity | Cards | [7 empty] | Quantity | Cards |  |  |  | This parameter is used to describe the number of ICs on the PCB. This should include all COTS and Custom ICs. This is one parameter which is used to categorize the complexity of the PCB. The assumption is that the more ICs on the board, the more effort to design.
|  |  | Integrated Circuit (IC) Part Quality |  |  |  |  | List | [10 empty] | List | [8 empty] | List |  |  |  |  | The IC Part Quality. |  |  | Class B | Class S | Class V | Class H | Class K | Other
|  |  | Field Programmable Gate Array (FPGA) - Number of |  |  |  |  | Quantity | FPGAs | [9 empty] | Quantity | FPGAs | [7 empty] | Quantity | FPGAs |  |  |  | Number of field-programmable gate arrays (FPGAs) in end item. An FPGAs is an integrated circuit designed to be configured by a customer or a designer after manufacturing – hence "field-programmable". The FPGA configuration is generally specified using a hardware description language (HDL).
|  |  | Number of Shop-Replaceable Unit (SRUs) per Line-replaceable Unit (LRU) |  |  |  |  | Quantity | SRUs | [9 empty] | Quantity | SRUs | [7 empty] | Quantity | SRUs |  |  |  | Number of SRUs per LRU. See HW Tech Table - SRU.
|  |  | Bandwidth |  |  |  |  | Megahertz | [10 empty] | Megahertz | [8 empty] | Megahertz |  |  |  |  | The width of the band of frequencies occupied by the central lobe of the spectrum of an alternating current signal. Bandwidth is the difference between the upper and lower cut-off frequencies of a receiver. | [13 empty] | Core | Core
|  |  | Transmitter Power Output - Peak |  |  |  |  | Watts | [10 empty] | Watts | [8 empty] | Watts |  |  |  |  | The Peak Transmitter Power Output | [13 empty] | Core | Core
|  |  | Transmitter Power Output - Average |  |  |  |  | Watts | [10 empty] | Watts | [8 empty] | Watts |  |  |  |  | The Average Transmitter Power Output | [13 empty] | Core | Core
|  |  | Waveform |  |  |  |  | Name of Waveform | [10 empty] | Name of Waveform | [8 empty] | Name of Waveform |  |  |  |  | The representation of a signal as a plot of amplitude versus time. Examples include: CDL, Link16, IFDL, MADL, etc.
|  |  | Civil Communication Functions |  |  |  |  | List | [10 empty] | List | [8 empty] | List |  |  |  |  | Denotes if item will be used to support civil voice communication functions |  |  | Yes | No
|  |  | Number of Frequencies Generated |  |  |  |  | Quantity | Frequencies | [9 empty] | Quantity | Frequencies | [7 empty] | Quantity | Frequencies |  |  |  | The Total Number of tuned or operating frequency bands, designated by letter from UHF to Millimeter (frequency in GHz) or A through M (wavelength in cm) that can be transmitted by the radar. Also referred to as center operating frequency. The number of generated frequencies |  | Y
|  |  | Functionality (Terminal Function) |  |  |  |  | Descriptor | [10 empty] | Descriptor | [8 empty] | Descriptor |  |  |  |  | Specifies the terminal function such as a transceiver, receiver, or transmitter
|  |  | Frequency Range |  |  |  |  | Band name and numeric range in Megahertz (MHz) | [10 empty] | Band name and numeric range in Megahertz (MHz) | [8 empty] | Band name and numeric range in Megahertz (MHz) |  |  |  |  | A continuous range or spectrum of frequencies that extends from one limiting frequency to another. Note 1: The frequency range for given equipment specifies the frequencies at which the equipment is operable. For example, filters pass or stop certain bands of frequencies. The frequency range for propagation indicates the frequencies at which electromagnetic wave propagation in certain modes or paths is possible over given distances. Frequency allocation, however, is made in terms of bands of frequencies.
|  |  | Complexity |  |  |  |  | List | [10 empty] | List | [8 empty] | List |  |  |  |  | Specifies the complexity of the transceiver. List: Simple - UHF/VHF, AM, FM; Medium - HAVE QUICK, Link-16; High - CDL, IFDL, MADL |  |  | Simple - UHF/VHF | Medium - HAVE QUICK, Link-16 | High - CDL, IFDL, MADL | Other
|  |  | Total Number of Channels |  |  |  |  | Integer | [10 empty] | Integer | [8 empty] | Integer |  |  |  |  | A physical transmission medium or a logical connection over a multiplexed medium; used to convey an information signal from one or several senders or transmitters to receivers.
|  |  | Civil Certification |  |  |  |  | List | [10 empty] | List | [8 empty] | List |  |  |  |  | When used for civil voice communication functions, denotes if the item is civil certified for the function(s) |  |  | Yes | No
|  |  | Interfaces (Number and Type) |  |  |  |  | Descriptor | [10 empty] | Descriptor | [8 empty] | Descriptor |  |  |  |  | Describes and specifies the number and the type of interfaces of the transceiver.
|  |  | Noise Figure - Receiver |  |  |  |  | Decibels | [10 empty] | Decibels | [8 empty] | Decibels |  |  |  |  | The Receiver Noise Figure, a measure of degradation of the signal to noise ratio (SNR), caused by components in the RF signal chain, for a given bandwidth.
|  |  | Number of Oscillators |  |  |  |  | Quantity | Oscillators | [9 empty] | Quantity | Oscillators | [7 empty] | Quantity | Oscillators |  |  |  | The number of oscillators.
|  |  | Power - Transmitter Output |  |  |  |  | Kilowatts | [10 empty] | Kilowatts | [8 empty] | Kilowatts |  |  |  |  | The total average output power of the transmitter in kilowatts.
|  |  | Number of Receiver Channels |  |  |  |  | Quantity | Channels | [9 empty] | Quantity | Channels | [7 empty] | Quantity | Channels |  |  |  | This parameter is the Total Number of independent RF receivers in the Electronic Warfare System. Specify Total Number of Receiver Channels as an integer.
|  |  | Type of Transceiver |  |  |  |  | List | [10 empty] | List | [8 empty] | List |  |  |  |  | Specifies the type of the transceiver. Choice List: 1)Crystal Video 2) Superhet 3) IFM 4) Frequency Channelized 5) Compressive 6) Digital Receiver 7) Other |  |  | Lowband | Wideband | Superhet | Compressive | Narrow band | Quadrant | Other
|  |  | Type of Modulation |  |  |  |  | List | [10 empty] | List | [8 empty] | List |  |  |  |  | The type of Signal Modulation. |  |  | AM = Amplitude Modulation | FM = Frequency Modulation | PM = Phase Modulation | CW = Continuous Wave | Other
|  |  | Electromagnetic Compatibility (EMC) |  |  |  |  | List | [10 empty] | List | [8 empty] | List |  |  |  |  | Electromagnetic compatibility (EMC) is the ability of systems, equipment, and devices that utilize the electromagnetic spectrum to operate in their intended operational environments without suffering unacceptable degradation or causing unintentional degradation because of electromagnetic radiation or response. Low - Minimal Internal/External cosite considerations Medium - Moderate addressing of internal cosite High - Designed to work in close proximity with other radios receiving and transmitting |  |  | Low | Medium | High | Other
| 1.1.3.2.1.8 | Other Terminal / Line Replaceable Units (LRU) Subsystems 1...n (Specify) | [31 empty] | Heritage; PhysicalOther; PhysicalElec; ElecBox
|  |  | Design Reuse |  |  |  |  | List | [10 empty] | List | [8 empty] | List |  |  |  |  | Choice List: 1) New Design; 2) Modified Design; 3) Complete Reuse |  |  | New Design | Modified Design | Complete Reuse
|  |  | Source Type |  |  |  |  | List | [10 empty] | List | [8 empty] | List |  |  |  |  | Commercial off-the-shelf (COTS) is a Federal Acquisition Regulation (FAR) term for commercial items available in the commercial marketplace that can be bought and used under government contract. Non-Developmental Item (NDI) according to (FAR 2.101) means: 1.Any previously developed item of supply used exclusively for governmental purposes by a Federal agency, a State or local government, or a foreign government with which the United States has a mutual defense cooperation agreement; 2.Any item described in paragraph (1) of this definition that requires only minor modification or modifications of a type customarily available in the commercial marketplace in order to meet the requirements of the procuring department or agency; or 3.Any item of supply being produced that does not meet the requirements of paragraphs (1) or (2) solely because the item is not yet in use. A Build item is a component that is not commercially available and that requires design, development and test effort before suitable for operational deployment. Choice List: (1) COTS; (2) NDI; (3) Build |  |  | COTS | NDI | Build
|  |  | State of Technology |  |  |  |  | Year | [10 empty] | Year | [8 empty] | Year |  |  |  |  | The Fiscal Year the device was qualified.
|  |  | New Materials |  |  |  |  | List | [10 empty] | List | [8 empty] | List |  |  |  |  | Denotes whether the item's design include New Materials or Processes |  |  | Yes | No
|  |  | New Chemistry |  |  |  |  | List | [10 empty] | List | [8 empty] | List |  |  |  |  | Denotes whether the item's design include New Chemistry, Materials, or Processes |  |  | Yes | No
|  |  | New First Time Integration |  |  |  |  | List | [10 empty] | List | [8 empty] | List |  |  |  |  | Denotes if this is a New 1st Time Integration; |  |  | Yes | No
|  |  | Airworthiness Certification |  |  |  |  | List | [10 empty] | List | [8 empty] | List |  |  |  |  | Denotes if item is military/air worthiness certified |  |  | Yes | No
|  |  | Material Mix 1…n |  |  |  |  | Percent of Total Weight | Material Name | [9 empty] | Percent of Total Weight | Material Name | [7 empty] | Percent of Total Weight | Material Name |  |  |  | List of primary materials comprising the item by percent of total weight. (Cite one or more materials as applicable) |  | Y | [11 empty] | Core | Core
|  |  | Manufacturing Process 1…n |  |  |  |  | Descriptor | Process Name | [9 empty] | Descriptor | Process Name | [7 empty] | Descriptor | Process Name |  |  |  | List of the item's primary fabrication processes. (Cite one or more processes as applicable) |  | Y
|  |  | Item Type |  |  |  |  | List | [10 empty] | List | [8 empty] | List |  |  |  |  | Specifies text describing the type, class, or configuration of the item. |  |  | Yes | No
|  |  | Quantity Next Higher Assembly |  |  |  |  | Quantity | Units | [9 empty] | Quantity | Units | [7 empty] | Quantity | Units |  |  |  | Number of units of this item to be assembled into its parent assembly. | [13 empty] | Core | Core
|  |  | Shipset |  |  |  |  | Quantity | Units | [9 empty] | Quantity | Units | [7 empty] | Quantity | Units |  |  |  | Number of units of this item to be shipped together. Quantity can be greater than what is needed to complete a system or to meet a requirement.
|  |  | Number of LRUs |  |  |  |  | Quantity | LRUs | [9 empty] | Quantity | LRUs | [7 empty] | Quantity | LRUs |  |  |  | Specifies the number of line replaceable units (LRU) in the system/subsystem.
|  |  | Primary Material |  |  |  |  | Descriptor | [10 empty] | Descriptor | [8 empty] | Descriptor |  |  |  |  | The primary material comprising the item.
|  |  | Yield |  |  |  |  | Percent | [10 empty] | Percent | [8 empty] | Percent |  |  |  |  | The percentage of products that are manufactured correctly and to specifications the first time through the manufacturing process without scrap or rework.
|  |  | Lightweighting |  |  |  |  | Percent | [10 empty] | Percent | [8 empty] | Percent |  |  |  |  | Percent by weight of material removed to achieve a lighter product while maintaining same performance characteristics.
|  |  | Number of Drawings |  |  |  |  | Quantity | by Drawing Size | [9 empty] | Quantity | by Drawing Size | [7 empty] | Quantity | by Drawing Size |  |  |  | The number of drawings by size (ANSI A - E). |  | Y
|  |  | Nuclear Hardened |  |  |  |  | List | [10 empty] | List | [8 empty] | List |  |  |  |  | The employment of any design or manufacturing technique applied to an item/system that allows it to resist malfunction (temporary or permanent) and/or degraded performance induced by nuclear weapon effects. Such systems are considered to be nuclear hardened. Additional Reference: DoD Directive S-5210.81, "United States Nuclear Weapons Command and Control, Safety and Security (U)", August 8, 2005. |  |  | Peak | Average | Other
|  |  | Nuclear Certification |  |  |  |  | List | [10 empty] | List | [8 empty] | List |  |  |  |  | Denotes if item is nuclear certified |  |  | Yes | No
|  |  | Construction Process Complexity |  |  |  |  | List | [10 empty] | List | [8 empty] | List |  |  |  |  | Rates the overall labor intensity of the manufacturing process. |  |  | Very High. Highly labor intensive fabrication and assembly. Precision machining with machine tools and fixtures. | High. Moderately labor intensive fabrication and assembly. Precision machining, sheet metal fabrication. | Nominal. Low labor intensive fabrication and assembly. Machining from castings, forging from fixtures and jigs. | Low. Minimum labor intensity. Numerical machining, robotics assembly of over 50%. | Very Low. Labor content minimal.
|  |  | Hardware Development Standard |  |  |  |  | List | [10 empty] | List | [8 empty] | List |  |  |  |  | Specifies the Hardware Development Standard from the list |  |  | Commercial - High | Commercial - Military | Military - Full | Military - Minimal | Military - Nominal | Space - Communications and Media | Space - Science, Command & Cntrl
|  |  | Length |  |  |  |  | Inches | [10 empty] | Inches | [8 empty] | Inches |  |  |  |  | The length of the item.
|  |  | Width |  |  |  |  | Inches | [10 empty] | Inches | [8 empty] | Inches |  |  |  |  | The width of the item.
|  |  | Depth |  |  |  |  | Inches | [10 empty] | Inches | [8 empty] | Inches |  |  |  |  | The depth of the item.
|  |  | Diameter |  |  |  |  | Inches | [10 empty] | Inches | [8 empty] | Inches |  |  |  |  | The diameter of the item.
|  |  | Height/Thickness |  |  |  |  | Inches | [10 empty] | Inches | [8 empty] | Inches |  |  |  |  | The height/thickness of the item.
|  |  | Dimension - Description |  |  |  |  | Descriptor | [10 empty] | Descriptor | [8 empty] | Descriptor |  |  |  |  | Specifies additional dimensional information for items when length and diameter alone are insufficient.
|  |  | Weight - Basic |  |  |  |  | Pounds | [10 empty] | Pounds | [8 empty] | Pounds |  |  |  |  | The basic mass in pounds (lbs.). This value is based on an assessment of the most recent baseline design, excluding mass growth allowance. Total dry weight of the product or box in pounds (exclude propellants, pressurants, refrigerants, etc.). The weight excludes weight growth (contingency). Where the line-item described by the weight is being used to represent N identical items (assemblies or boxes), the weight is the weight of one assembly or box. Where the line-item represents a collection of different items, such as a collection of propulsion subsystem valves, filters and sensors, the unit weight is the sum of the weights of all of the items represented.
|  |  | Weight - Growth Allowance |  |  |  |  | Pounds | [10 empty] | Pounds | [8 empty] | Pounds |  |  |  |  | The mass growth allowance in pounds (lbs). This value is the likely change to the basic mass, based on an assessment of the design maturity, allowing for design changes that may occur, excluding changes due to contract/requirements changes. Note that this value represents the summation of mass growth for a total quantity per space vehicle within the next higher unit/subsystem; i.e. it is not the mass growth for a single unit unless there is only one of these products within the next higher level product element.
|  |  | Weight - Including Growth Allowance |  |  |  |  | Pounds | [10 empty] | Pounds | [8 empty] | Pounds |  |  |  |  | The Predicted Mass of the flight quantity of the product/unit/assembly/box. This value is a calculation resulting in the current predicted weight, including contingency, of the sum all the flight units of a particular unit/box/assembly or lot of co
|  |  | Power - Average Usage |  |  |  |  | Watts | [10 empty] | Watts | [8 empty] | Watts |  |  |  |  | Average power usage (consumption) in watts.
|  |  | Power - Input |  |  |  |  | Watts | [10 empty] | Watts | [8 empty] | Watts |  |  |  |  | Power required to operate the item.
|  |  | Built-in Fault Detect |  |  |  |  | List | [10 empty] | List | [8 empty] | List |  |  |  |  | Percentage of total internal defects or failures must be able to detect with built-in test capability. |  |  | 95%. Space systems, aircraft, public safety. | 80%. Military aircraft. | 50%. Remote radar. Fault isolation required on mission critical elements (less than half the total elements), and/or on elements with little operational accessibility. | 30%. Only components difficult to test with external test equipment. | 0%. Most commercial products or performing non-critical tasks.
|  |  | Certification Level Electronic |  |  |  |  | List | [10 empty] | List | [8 empty] | List |  |  |  |  | Rates the electronic requirements imposed on the manufacturer by the customer. |  |  | Very High. MIL-M-38510 or equivalent. Class S on QPL-38510. | High. MIL-STD-975, MIL-STD-1547 or equivalent. | Nominal +. MIL-M-38510, Class B on QPL-38510. | Nominal.. FAA requirements, MIL Drawing, DESC Drawing. | Nominal -. Army Mobility requirements, Navy specifications, Test for shock, vibration, temp and humidity. | Low. Nominal testing for controlled environments (temp/humidity) | Very Low. Minimal (functional checkout)
|  |  | Circuitry Composition |  |  |  |  | List | [10 empty] | List | [8 empty] | List |  |  |  |  | Printed Circuit Boards (PCBs) percentage by technology type. |  |  | Analog % | Digital % | Hybrid %
|  |  | Fault Isolation |  |  |  |  | List | [10 empty] | List | [8 empty] | List |  |  |  |  | The percentage of detected internal defects or failures that the electronics must be able to ISOLATE with its built-in test capability. |  |  | Very high mission reliability requirements, often with no human intervention possible in the mission. Space systems, aircraft, applications involved in assurance of public safety. | Military aircraft. Component fault isolation required on mission critical elements only. May reflect high percentage of fault isolation for only certain components in the Work Element. | Remote radar. Fault isolation required on mission critical elements (less than half the total elements), and/or on elements with little operational accessibility. | Components difficult to test with external test equipment will incorporate built-in test capability. Fault isolation provided for some components in the Work Element, typically to ease accessibility requirements for hardware in the operational mode. | No fault isolation. Most commercial products, those with non-critical tasks: microcomputers, automobiles, appliances.
|  |  | Integration Level Interfaces |  |  |  |  | Quantity | Interfaces | [9 empty] | Quantity | Interfaces | [7 empty] | Quantity | Interfaces |  |  |  | Specify the number of integration level interfaces. Component and its interfaces comprise a subsystem and includes the cost of creating interfaces. Most significant interfaces are electronic and some mechanical. Assumption one complex interface is equivalent to three simple interfaces.
|  |  | Printed Circuit Boards |  |  |  |  | Quantity | Unique Designs | [9 empty] | Quantity | Unique Designs | [7 empty] | Quantity | Unique Designs |  |  |  | Number of printed circuit board designs (PCBs) in the work element. Number of unique designs instead of sum total. Multiple PCBs in one element (power supply, signal processing, etc.) is one unique design. Very Complex. PCB range 18-40. Complex. PCB range 10-20. Average. PCB range 4-14. Simple. PCB range 1-5. Single. PCB 1. RF Modules - MIC modules area. 1 PCB= 30 Sq inches, 193.55 cm.
|  |  | Signal-to-noise Ratio |  |  |  |  | Decibels | [10 empty] | Decibels | [8 empty] | Decibels |  |  |  |  | Signal-to-Noise Ratio (SNR) the ratio of average signal power to the average noise power corrupting the signal (signal power / signal noise).
|  |  | Circuit Cards - Number of |  |  |  |  | Quantity | Cards | [9 empty] | Quantity | Cards | [7 empty] | Quantity | Cards |  |  |  | Also referred to as Printed circuit boards. The IPC preferred term for assembled boards is circuit card assembly (CCA). Total Number of printed circuit boards (PCBs) in item. This includes all boards designed, modified, purchased or provided that make up the final end item. | [13 empty] | Core | Core
|  |  | Application Specific Integrated Circuit (ASIC) Designs |  |  |  |  | Quantity | ASICs | [9 empty] | Quantity | ASICs | [7 empty] | Quantity | ASICs |  |  |  | Number of Application Specific Integrated Circuit (ASIC) (unspecified type) designs required - See HW Tech Table - SRU. | [13 empty] | Core
|  |  | Field Programmable Gate Array (FPGA) Designs |  |  |  |  | Quantity | FPGAs | [9 empty] | Quantity | FPGAs | [7 empty] | Quantity | FPGAs |  |  |  | Number of Field Programmable Gate Array (FPGA) (unspecified type) designs required - See HW Tech Table - SRU. | [13 empty] | Core
|  |  | Circuit Cards - Clock Speed |  |  |  |  | Megahertz | [10 empty] | Megahertz | [8 empty] | Megahertz |  |  |  |  | The rate at which the processor can complete a processing cycle (CPU speed).
|  |  | Application Specific Integrated Circuit (ASIC) - Clock Speed |  |  |  |  | Megahertz | [10 empty] | Megahertz | [8 empty] | Megahertz |  |  |  |  | Application Specific Integrated Circuit (ASIC) clock speed in Megahertz
|  |  | Application Specific Integrated Circuit (ASIC) - Gate Count |  |  |  |  | Quantity | Gates | [9 empty] | Quantity | Gates | [7 empty] | Quantity | Gates |  |  |  | Average Application Specific Integrated Circuit (ASIC) gate count (K gates) not including memory for the ASIC designs required and described by ASIC_Design responses.
|  |  | Field-Programmable Gate Array (FPGA) - Gate Count |  |  |  |  | Quantity | Gates | [9 empty] | Quantity | Gates | [7 empty] | Quantity | Gates |  |  |  | FPGA gate count NOT including memory
|  |  | Field Programmable Gate Array (FPGA) - Integrated |  |  |  |  | Descriptor | [10 empty] | Descriptor | [8 empty] | Descriptor |  |  |  |  | List hardware units where FPGA is integrated
|  |  | Circuit Cards - Percent Analog/Digital |  |  |  |  | Percent | [10 empty] | Percent | [8 empty] | Percent |  |  |  |  | Percentage of circuit card that is analog signal and percentage that is digital signal.
|  |  | Circuit Cards - Data Rate |  |  |  |  | Megabits per Second | [10 empty] | Megabits per Second | [8 empty] | Megabits per Second |  |  |  |  | The speed at which information is transferred through a communications or computing medium; measured in bytes per second.
|  |  | Circuit Cards - Quantity of Interfaces |  |  |  |  | Quantity | by Unique Interfaces | [9 empty] | Quantity | by Unique Interfaces | [7 empty] | Quantity | by Unique Interfaces |  |  |  | A shared boundary between two functional units, defined by specific attributes, such as functional characteristics, common physical interconnection characteristics, and signal characteristics. Examples include: 1553 bus, Ethernet, RF, ARINC-429 |  | Y
|  |  | Size of Printed Circuit Board |  |  |  |  | Square Inches | [10 empty] | Square Inches | [8 empty] | Square Inches |  |  |  |  | The size of each circuit card in the box.
|  |  | Circuit Cards - Number of Integrated Circuits |  |  |  |  | Quantity | Cards | [9 empty] | Quantity | Cards | [7 empty] | Quantity | Cards |  |  |  | This parameter is used to describe the number of ICs on the PCB. This should include all COTS and Custom ICs. This is one parameter which is used to categorize the complexity of the PCB. The assumption is that the more ICs on the board, the more effort to design.
|  |  | Integrated Circuit (IC) Part Quality |  |  |  |  | List | [10 empty] | List | [8 empty] | List |  |  |  |  | The IC Part Quality. |  |  | Class B | Class S | Class V | Class H | Class K | Other
|  |  | Field Programmable Gate Array (FPGA) - Number of |  |  |  |  | Quantity | FPGAs | [9 empty] | Quantity | FPGAs | [7 empty] | Quantity | FPGAs |  |  |  | Number of field-programmable gate arrays (FPGAs) in end item. An FPGAs is an integrated circuit designed to be configured by a customer or a designer after manufacturing – hence "field-programmable". The FPGA configuration is generally specified using a hardware description language (HDL).
|  |  | Number of Shop-Replaceable Unit (SRUs) per Line-replaceable Unit (LRU) |  |  |  |  | Quantity | SRUs | [9 empty] | Quantity | SRUs | [7 empty] | Quantity | SRUs |  |  |  | Number of SRUs per LRU. See HW Tech Table - SRU.
| 1.1.3.2.2 | Navigation Sensor
| 1.1.3.2.2.1 | Altimeter | [31 empty] | Heritage; PhysicalOther; PhysicalElec; ElecBox
|  |  | Design Reuse |  |  |  |  | List | [10 empty] | List | [8 empty] | List |  |  |  |  | Choice List: 1) New Design; 2) Modified Design; 3) Complete Reuse |  |  | New Design | Modified Design | Complete Reuse
|  |  | Source Type |  |  |  |  | List | [10 empty] | List | [8 empty] | List |  |  |  |  | Commercial off-the-shelf (COTS) is a Federal Acquisition Regulation (FAR) term for commercial items available in the commercial marketplace that can be bought and used under government contract. Non-Developmental Item (NDI) according to (FAR 2.101) means: 1.Any previously developed item of supply used exclusively for governmental purposes by a Federal agency, a State or local government, or a foreign government with which the United States has a mutual defense cooperation agreement; 2.Any item described in paragraph (1) of this definition that requires only minor modification or modifications of a type customarily available in the commercial marketplace in order to meet the requirements of the procuring department or agency; or 3.Any item of supply being produced that does not meet the requirements of paragraphs (1) or (2) solely because the item is not yet in use. A Build item is a component that is not commercially available and that requires design, development and test effort before suitable for operational deployment. Choice List: (1) COTS; (2) NDI; (3) Build |  |  | COTS | NDI | Build
|  |  | State of Technology |  |  |  |  | Year | [10 empty] | Year | [8 empty] | Year |  |  |  |  | The Fiscal Year the device was qualified.
|  |  | New Materials |  |  |  |  | List | [10 empty] | List | [8 empty] | List |  |  |  |  | Denotes whether the item's design include New Materials or Processes |  |  | Yes | No
|  |  | New Chemistry |  |  |  |  | List | [10 empty] | List | [8 empty] | List |  |  |  |  | Denotes whether the item's design include New Chemistry, Materials, or Processes |  |  | Yes | No
|  |  | New First Time Integration |  |  |  |  | List | [10 empty] | List | [8 empty] | List |  |  |  |  | Denotes if this is a New 1st Time Integration; |  |  | Yes | No
|  |  | Airworthiness Certification |  |  |  |  | List | [10 empty] | List | [8 empty] | List |  |  |  |  | Denotes if item is military/air worthiness certified |  |  | Yes | No
|  |  | Material Mix 1…n |  |  |  |  | Percent of Total Weight | Material Name | [9 empty] | Percent of Total Weight | Material Name | [7 empty] | Percent of Total Weight | Material Name |  |  |  | List of primary materials comprising the item by percent of total weight. (Cite one or more materials as applicable) |  | Y | [11 empty] | Core | Core
|  |  | Manufacturing Process 1…n |  |  |  |  | Descriptor | Process Name | [9 empty] | Descriptor | Process Name | [7 empty] | Descriptor | Process Name |  |  |  | List of the item's primary fabrication processes. (Cite one or more processes as applicable) |  | Y
|  |  | Item Type |  |  |  |  | List | [10 empty] | List | [8 empty] | List |  |  |  |  | Specifies text describing the type, class, or configuration of the item. |  |  | Yes | No
|  |  | Quantity Next Higher Assembly |  |  |  |  | Quantity | Units | [9 empty] | Quantity | Units | [7 empty] | Quantity | Units |  |  |  | Number of units of this item to be assembled into its parent assembly. | [13 empty] | Core | Core
|  |  | Shipset |  |  |  |  | Quantity | Units | [9 empty] | Quantity | Units | [7 empty] | Quantity | Units |  |  |  | Number of units of this item to be shipped together. Quantity can be greater than what is needed to complete a system or to meet a requirement.
|  |  | Number of LRUs |  |  |  |  | Quantity | LRUs | [9 empty] | Quantity | LRUs | [7 empty] | Quantity | LRUs |  |  |  | Specifies the number of line replaceable units (LRU) in the system/subsystem.
|  |  | Primary Material |  |  |  |  | Descriptor | [10 empty] | Descriptor | [8 empty] | Descriptor |  |  |  |  | The primary material comprising the item.
|  |  | Yield |  |  |  |  | Percent | [10 empty] | Percent | [8 empty] | Percent |  |  |  |  | The percentage of products that are manufactured correctly and to specifications the first time through the manufacturing process without scrap or rework.
|  |  | Lightweighting |  |  |  |  | Percent | [10 empty] | Percent | [8 empty] | Percent |  |  |  |  | Percent by weight of material removed to achieve a lighter product while maintaining same performance characteristics.
|  |  | Number of Drawings |  |  |  |  | Quantity | by Drawing Size | [9 empty] | Quantity | by Drawing Size | [7 empty] | Quantity | by Drawing Size |  |  |  | The number of drawings by size (ANSI A - E). |  | Y
|  |  | Nuclear Hardened |  |  |  |  | List | [10 empty] | List | [8 empty] | List |  |  |  |  | The employment of any design or manufacturing technique applied to an item/system that allows it to resist malfunction (temporary or permanent) and/or degraded performance induced by nuclear weapon effects. Such systems are considered to be nuclear hardened. Additional Reference: DoD Directive S-5210.81, "United States Nuclear Weapons Command and Control, Safety and Security (U)", August 8, 2005. |  |  | Peak | Average | Other
|  |  | Nuclear Certification |  |  |  |  | List | [10 empty] | List | [8 empty] | List |  |  |  |  | Denotes if item is nuclear certified |  |  | Yes | No
|  |  | Construction Process Complexity |  |  |  |  | List | [10 empty] | List | [8 empty] | List |  |  |  |  | Rates the overall labor intensity of the manufacturing process. |  |  | Very High. Highly labor intensive fabrication and assembly. Precision machining with machine tools and fixtures. | High. Moderately labor intensive fabrication and assembly. Precision machining, sheet metal fabrication. | Nominal. Low labor intensive fabrication and assembly. Machining from castings, forging from fixtures and jigs. | Low. Minimum labor intensity. Numerical machining, robotics assembly of over 50%. | Very Low. Labor content minimal.
|  |  | Hardware Development Standard |  |  |  |  | List | [10 empty] | List | [8 empty] | List |  |  |  |  | Specifies the Hardware Development Standard from the list |  |  | Commercial - High | Commercial - Military | Military - Full | Military - Minimal | Military - Nominal | Space - Communications and Media | Space - Science, Command & Cntrl
|  |  | Length |  |  |  |  | Inches | [10 empty] | Inches | [8 empty] | Inches |  |  |  |  | The length of the item.
|  |  | Width |  |  |  |  | Inches | [10 empty] | Inches | [8 empty] | Inches |  |  |  |  | The width of the item.
|  |  | Depth |  |  |  |  | Inches | [10 empty] | Inches | [8 empty] | Inches |  |  |  |  | The depth of the item.
|  |  | Diameter |  |  |  |  | Inches | [10 empty] | Inches | [8 empty] | Inches |  |  |  |  | The diameter of the item.
|  |  | Height/Thickness |  |  |  |  | Inches | [10 empty] | Inches | [8 empty] | Inches |  |  |  |  | The height/thickness of the item.
|  |  | Dimension - Description |  |  |  |  | Descriptor | [10 empty] | Descriptor | [8 empty] | Descriptor |  |  |  |  | Specifies additional dimensional information for items when length and diameter alone are insufficient.
|  |  | Weight - Basic |  |  |  |  | Pounds | [10 empty] | Pounds | [8 empty] | Pounds |  |  |  |  | The basic mass in pounds (lbs.). This value is based on an assessment of the most recent baseline design, excluding mass growth allowance. Total dry weight of the product or box in pounds (exclude propellants, pressurants, refrigerants, etc.). The weight excludes weight growth (contingency). Where the line-item described by the weight is being used to represent N identical items (assemblies or boxes), the weight is the weight of one assembly or box. Where the line-item represents a collection of different items, such as a collection of propulsion subsystem valves, filters and sensors, the unit weight is the sum of the weights of all of the items represented.
|  |  | Weight - Growth Allowance |  |  |  |  | Pounds | [10 empty] | Pounds | [8 empty] | Pounds |  |  |  |  | The mass growth allowance in pounds (lbs). This value is the likely change to the basic mass, based on an assessment of the design maturity, allowing for design changes that may occur, excluding changes due to contract/requirements changes. Note that this value represents the summation of mass growth for a total quantity per space vehicle within the next higher unit/subsystem; i.e. it is not the mass growth for a single unit unless there is only one of these products within the next higher level product element.
|  |  | Weight - Including Growth Allowance |  |  |  |  | Pounds | [10 empty] | Pounds | [8 empty] | Pounds |  |  |  |  | The Predicted Mass of the flight quantity of the product/unit/assembly/box. This value is a calculation resulting in the current predicted weight, including contingency, of the sum all the flight units of a particular unit/box/assembly or lot of co
|  |  | Power - Average Usage |  |  |  |  | Watts | [10 empty] | Watts | [8 empty] | Watts |  |  |  |  | Average power usage (consumption) in watts.
|  |  | Power - Input |  |  |  |  | Watts | [10 empty] | Watts | [8 empty] | Watts |  |  |  |  | Power required to operate the item.
|  |  | Built-in Fault Detect |  |  |  |  | List | [10 empty] | List | [8 empty] | List |  |  |  |  | Percentage of total internal defects or failures must be able to detect with built-in test capability. |  |  | 95%. Space systems, aircraft, public safety. | 80%. Military aircraft. | 50%. Remote radar. Fault isolation required on mission critical elements (less than half the total elements), and/or on elements with little operational accessibility. | 30%. Only components difficult to test with external test equipment. | 0%. Most commercial products or performing non-critical tasks.
|  |  | Certification Level Electronic |  |  |  |  | List | [10 empty] | List | [8 empty] | List |  |  |  |  | Rates the electronic requirements imposed on the manufacturer by the customer. |  |  | Very High. MIL-M-38510 or equivalent. Class S on QPL-38510. | High. MIL-STD-975, MIL-STD-1547 or equivalent. | Nominal +. MIL-M-38510, Class B on QPL-38510. | Nominal.. FAA requirements, MIL Drawing, DESC Drawing. | Nominal -. Army Mobility requirements, Navy specifications, Test for shock, vibration, temp and humidity. | Low. Nominal testing for controlled environments (temp/humidity) | Very Low. Minimal (functional checkout)
|  |  | Circuitry Composition |  |  |  |  | List | [10 empty] | List | [8 empty] | List |  |  |  |  | Printed Circuit Boards (PCBs) percentage by technology type. |  |  | Analog % | Digital % | Hybrid %
|  |  | Fault Isolation |  |  |  |  | List | [10 empty] | List | [8 empty] | List |  |  |  |  | The percentage of detected internal defects or failures that the electronics must be able to ISOLATE with its built-in test capability. |  |  | Very high mission reliability requirements, often with no human intervention possible in the mission. Space systems, aircraft, applications involved in assurance of public safety. | Military aircraft. Component fault isolation required on mission critical elements only. May reflect high percentage of fault isolation for only certain components in the Work Element. | Remote radar. Fault isolation required on mission critical elements (less than half the total elements), and/or on elements with little operational accessibility. | Components difficult to test with external test equipment will incorporate built-in test capability. Fault isolation provided for some components in the Work Element, typically to ease accessibility requirements for hardware in the operational mode. | No fault isolation. Most commercial products, those with non-critical tasks: microcomputers, automobiles, appliances.
|  |  | Integration Level Interfaces |  |  |  |  | Quantity | Interfaces | [9 empty] | Quantity | Interfaces | [7 empty] | Quantity | Interfaces |  |  |  | Specify the number of integration level interfaces. Component and its interfaces comprise a subsystem and includes the cost of creating interfaces. Most significant interfaces are electronic and some mechanical. Assumption one complex interface is equivalent to three simple interfaces.
|  |  | Printed Circuit Boards |  |  |  |  | Quantity | Unique Designs | [9 empty] | Quantity | Unique Designs | [7 empty] | Quantity | Unique Designs |  |  |  | Number of printed circuit board designs (PCBs) in the work element. Number of unique designs instead of sum total. Multiple PCBs in one element (power supply, signal processing, etc.) is one unique design. Very Complex. PCB range 18-40. Complex. PCB range 10-20. Average. PCB range 4-14. Simple. PCB range 1-5. Single. PCB 1. RF Modules - MIC modules area. 1 PCB= 30 Sq inches, 193.55 cm.
|  |  | Signal-to-noise Ratio |  |  |  |  | Decibels | [10 empty] | Decibels | [8 empty] | Decibels |  |  |  |  | Signal-to-Noise Ratio (SNR) the ratio of average signal power to the average noise power corrupting the signal (signal power / signal noise).
|  |  | Circuit Cards - Number of |  |  |  |  | Quantity | Cards | [9 empty] | Quantity | Cards | [7 empty] | Quantity | Cards |  |  |  | Also referred to as Printed circuit boards. The IPC preferred term for assembled boards is circuit card assembly (CCA). Total Number of printed circuit boards (PCBs) in item. This includes all boards designed, modified, purchased or provided that make up the final end item. | [13 empty] | Core | Core
|  |  | Application Specific Integrated Circuit (ASIC) Designs |  |  |  |  | Quantity | ASICs | [9 empty] | Quantity | ASICs | [7 empty] | Quantity | ASICs |  |  |  | Number of Application Specific Integrated Circuit (ASIC) (unspecified type) designs required - See HW Tech Table - SRU. | [13 empty] | Core
|  |  | Field Programmable Gate Array (FPGA) Designs |  |  |  |  | Quantity | FPGAs | [9 empty] | Quantity | FPGAs | [7 empty] | Quantity | FPGAs |  |  |  | Number of Field Programmable Gate Array (FPGA) (unspecified type) designs required - See HW Tech Table - SRU. | [13 empty] | Core
|  |  | Circuit Cards - Clock Speed |  |  |  |  | Megahertz | [10 empty] | Megahertz | [8 empty] | Megahertz |  |  |  |  | The rate at which the processor can complete a processing cycle (CPU speed).
|  |  | Application Specific Integrated Circuit (ASIC) - Clock Speed |  |  |  |  | Megahertz | [10 empty] | Megahertz | [8 empty] | Megahertz |  |  |  |  | Application Specific Integrated Circuit (ASIC) clock speed in Megahertz
|  |  | Application Specific Integrated Circuit (ASIC) - Gate Count |  |  |  |  | Quantity | Gates | [9 empty] | Quantity | Gates | [7 empty] | Quantity | Gates |  |  |  | Average Application Specific Integrated Circuit (ASIC) gate count (K gates) not including memory for the ASIC designs required and described by ASIC_Design responses.
|  |  | Field-Programmable Gate Array (FPGA) - Gate Count |  |  |  |  | Quantity | Gates | [9 empty] | Quantity | Gates | [7 empty] | Quantity | Gates |  |  |  | FPGA gate count NOT including memory
|  |  | Field Programmable Gate Array (FPGA) - Integrated |  |  |  |  | Descriptor | [10 empty] | Descriptor | [8 empty] | Descriptor |  |  |  |  | List hardware units where FPGA is integrated
|  |  | Circuit Cards - Percent Analog/Digital |  |  |  |  | Percent | [10 empty] | Percent | [8 empty] | Percent |  |  |  |  | Percentage of circuit card that is analog signal and percentage that is digital signal.
|  |  | Circuit Cards - Data Rate |  |  |  |  | Megabits per Second | [10 empty] | Megabits per Second | [8 empty] | Megabits per Second |  |  |  |  | The speed at which information is transferred through a communications or computing medium; measured in bytes per second.
|  |  | Circuit Cards - Quantity of Interfaces |  |  |  |  | Quantity | by Unique Interfaces | [9 empty] | Quantity | by Unique Interfaces | [7 empty] | Quantity | by Unique Interfaces |  |  |  | A shared boundary between two functional units, defined by specific attributes, such as functional characteristics, common physical interconnection characteristics, and signal characteristics. Examples include: 1553 bus, Ethernet, RF, ARINC-429 |  | Y
|  |  | Size of Printed Circuit Board |  |  |  |  | Square Inches | [10 empty] | Square Inches | [8 empty] | Square Inches |  |  |  |  | The size of each circuit card in the box.
|  |  | Circuit Cards - Number of Integrated Circuits |  |  |  |  | Quantity | Cards | [9 empty] | Quantity | Cards | [7 empty] | Quantity | Cards |  |  |  | This parameter is used to describe the number of ICs on the PCB. This should include all COTS and Custom ICs. This is one parameter which is used to categorize the complexity of the PCB. The assumption is that the more ICs on the board, the more effort to design.
|  |  | Integrated Circuit (IC) Part Quality |  |  |  |  | List | [10 empty] | List | [8 empty] | List |  |  |  |  | The IC Part Quality. |  |  | Class B | Class S | Class V | Class H | Class K | Other
|  |  | Field Programmable Gate Array (FPGA) - Number of |  |  |  |  | Quantity | FPGAs | [9 empty] | Quantity | FPGAs | [7 empty] | Quantity | FPGAs |  |  |  | Number of field-programmable gate arrays (FPGAs) in end item. An FPGAs is an integrated circuit designed to be configured by a customer or a designer after manufacturing – hence "field-programmable". The FPGA configuration is generally specified using a hardware description language (HDL).
|  |  | Number of Shop-Replaceable Unit (SRUs) per Line-replaceable Unit (LRU) |  |  |  |  | Quantity | SRUs | [9 empty] | Quantity | SRUs | [7 empty] | Quantity | SRUs |  |  |  | Number of SRUs per LRU. See HW Tech Table - SRU.
| 1.1.3.2.2.2 | Altitude Heading Reference | [31 empty] | Heritage; PhysicalOther; PhysicalElec; ElecBox
|  |  | Design Reuse |  |  |  |  | List | [10 empty] | List | [8 empty] | List |  |  |  |  | Choice List: 1) New Design; 2) Modified Design; 3) Complete Reuse |  |  | New Design | Modified Design | Complete Reuse
|  |  | Source Type |  |  |  |  | List | [10 empty] | List | [8 empty] | List |  |  |  |  | Commercial off-the-shelf (COTS) is a Federal Acquisition Regulation (FAR) term for commercial items available in the commercial marketplace that can be bought and used under government contract. Non-Developmental Item (NDI) according to (FAR 2.101) means: 1.Any previously developed item of supply used exclusively for governmental purposes by a Federal agency, a State or local government, or a foreign government with which the United States has a mutual defense cooperation agreement; 2.Any item described in paragraph (1) of this definition that requires only minor modification or modifications of a type customarily available in the commercial marketplace in order to meet the requirements of the procuring department or agency; or 3.Any item of supply being produced that does not meet the requirements of paragraphs (1) or (2) solely because the item is not yet in use. A Build item is a component that is not commercially available and that requires design, development and test effort before suitable for operational deployment. Choice List: (1) COTS; (2) NDI; (3) Build |  |  | COTS | NDI | Build
|  |  | State of Technology |  |  |  |  | Year | [10 empty] | Year | [8 empty] | Year |  |  |  |  | The Fiscal Year the device was qualified.
|  |  | New Materials |  |  |  |  | List | [10 empty] | List | [8 empty] | List |  |  |  |  | Denotes whether the item's design include New Materials or Processes |  |  | Yes | No
|  |  | New Chemistry |  |  |  |  | List | [10 empty] | List | [8 empty] | List |  |  |  |  | Denotes whether the item's design include New Chemistry, Materials, or Processes |  |  | Yes | No
|  |  | New First Time Integration |  |  |  |  | List | [10 empty] | List | [8 empty] | List |  |  |  |  | Denotes if this is a New 1st Time Integration; |  |  | Yes | No
|  |  | Airworthiness Certification |  |  |  |  | List | [10 empty] | List | [8 empty] | List |  |  |  |  | Denotes if item is military/air worthiness certified |  |  | Yes | No
|  |  | Material Mix 1…n |  |  |  |  | Percent of Total Weight | Material Name | [9 empty] | Percent of Total Weight | Material Name | [7 empty] | Percent of Total Weight | Material Name |  |  |  | List of primary materials comprising the item by percent of total weight. (Cite one or more materials as applicable) |  | Y | [11 empty] | Core | Core
|  |  | Manufacturing Process 1…n |  |  |  |  | Descriptor | Process Name | [9 empty] | Descriptor | Process Name | [7 empty] | Descriptor | Process Name |  |  |  | List of the item's primary fabrication processes. (Cite one or more processes as applicable) |  | Y
|  |  | Item Type |  |  |  |  | List | [10 empty] | List | [8 empty] | List |  |  |  |  | Specifies text describing the type, class, or configuration of the item. |  |  | Yes | No
|  |  | Quantity Next Higher Assembly |  |  |  |  | Quantity | Units | [9 empty] | Quantity | Units | [7 empty] | Quantity | Units |  |  |  | Number of units of this item to be assembled into its parent assembly. | [13 empty] | Core | Core
|  |  | Shipset |  |  |  |  | Quantity | Units | [9 empty] | Quantity | Units | [7 empty] | Quantity | Units |  |  |  | Number of units of this item to be shipped together. Quantity can be greater than what is needed to complete a system or to meet a requirement.
|  |  | Number of LRUs |  |  |  |  | Quantity | LRUs | [9 empty] | Quantity | LRUs | [7 empty] | Quantity | LRUs |  |  |  | Specifies the number of line replaceable units (LRU) in the system/subsystem.
|  |  | Primary Material |  |  |  |  | Descriptor | [10 empty] | Descriptor | [8 empty] | Descriptor |  |  |  |  | The primary material comprising the item.
|  |  | Yield |  |  |  |  | Percent | [10 empty] | Percent | [8 empty] | Percent |  |  |  |  | The percentage of products that are manufactured correctly and to specifications the first time through the manufacturing process without scrap or rework.
|  |  | Lightweighting |  |  |  |  | Percent | [10 empty] | Percent | [8 empty] | Percent |  |  |  |  | Percent by weight of material removed to achieve a lighter product while maintaining same performance characteristics.
|  |  | Number of Drawings |  |  |  |  | Quantity | by Drawing Size | [9 empty] | Quantity | by Drawing Size | [7 empty] | Quantity | by Drawing Size |  |  |  | The number of drawings by size (ANSI A - E). |  | Y
|  |  | Nuclear Hardened |  |  |  |  | List | [10 empty] | List | [8 empty] | List |  |  |  |  | The employment of any design or manufacturing technique applied to an item/system that allows it to resist malfunction (temporary or permanent) and/or degraded performance induced by nuclear weapon effects. Such systems are considered to be nuclear hardened. Additional Reference: DoD Directive S-5210.81, "United States Nuclear Weapons Command and Control, Safety and Security (U)", August 8, 2005. |  |  | Peak | Average | Other
|  |  | Nuclear Certification |  |  |  |  | List | [10 empty] | List | [8 empty] | List |  |  |  |  | Denotes if item is nuclear certified |  |  | Yes | No
|  |  | Construction Process Complexity |  |  |  |  | List | [10 empty] | List | [8 empty] | List |  |  |  |  | Rates the overall labor intensity of the manufacturing process. |  |  | Very High. Highly labor intensive fabrication and assembly. Precision machining with machine tools and fixtures. | High. Moderately labor intensive fabrication and assembly. Precision machining, sheet metal fabrication. | Nominal. Low labor intensive fabrication and assembly. Machining from castings, forging from fixtures and jigs. | Low. Minimum labor intensity. Numerical machining, robotics assembly of over 50%. | Very Low. Labor content minimal.
|  |  | Hardware Development Standard |  |  |  |  | List | [10 empty] | List | [8 empty] | List |  |  |  |  | Specifies the Hardware Development Standard from the list |  |  | Commercial - High | Commercial - Military | Military - Full | Military - Minimal | Military - Nominal | Space - Communications and Media | Space - Science, Command & Cntrl
|  |  | Length |  |  |  |  | Inches | [10 empty] | Inches | [8 empty] | Inches |  |  |  |  | The length of the item.
|  |  | Width |  |  |  |  | Inches | [10 empty] | Inches | [8 empty] | Inches |  |  |  |  | The width of the item.
|  |  | Depth |  |  |  |  | Inches | [10 empty] | Inches | [8 empty] | Inches |  |  |  |  | The depth of the item.
|  |  | Diameter |  |  |  |  | Inches | [10 empty] | Inches | [8 empty] | Inches |  |  |  |  | The diameter of the item.
|  |  | Height/Thickness |  |  |  |  | Inches | [10 empty] | Inches | [8 empty] | Inches |  |  |  |  | The height/thickness of the item.
|  |  | Dimension - Description |  |  |  |  | Descriptor | [10 empty] | Descriptor | [8 empty] | Descriptor |  |  |  |  | Specifies additional dimensional information for items when length and diameter alone are insufficient.
|  |  | Weight - Basic |  |  |  |  | Pounds | [10 empty] | Pounds | [8 empty] | Pounds |  |  |  |  | The basic mass in pounds (lbs.). This value is based on an assessment of the most recent baseline design, excluding mass growth allowance. Total dry weight of the product or box in pounds (exclude propellants, pressurants, refrigerants, etc.). The weight excludes weight growth (contingency). Where the line-item described by the weight is being used to represent N identical items (assemblies or boxes), the weight is the weight of one assembly or box. Where the line-item represents a collection of different items, such as a collection of propulsion subsystem valves, filters and sensors, the unit weight is the sum of the weights of all of the items represented.
|  |  | Weight - Growth Allowance |  |  |  |  | Pounds | [10 empty] | Pounds | [8 empty] | Pounds |  |  |  |  | The mass growth allowance in pounds (lbs). This value is the likely change to the basic mass, based on an assessment of the design maturity, allowing for design changes that may occur, excluding changes due to contract/requirements changes. Note that this value represents the summation of mass growth for a total quantity per space vehicle within the next higher unit/subsystem; i.e. it is not the mass growth for a single unit unless there is only one of these products within the next higher level product element.
|  |  | Weight - Including Growth Allowance |  |  |  |  | Pounds | [10 empty] | Pounds | [8 empty] | Pounds |  |  |  |  | The Predicted Mass of the flight quantity of the product/unit/assembly/box. This value is a calculation resulting in the current predicted weight, including contingency, of the sum all the flight units of a particular unit/box/assembly or lot of co
|  |  | Power - Average Usage |  |  |  |  | Watts | [10 empty] | Watts | [8 empty] | Watts |  |  |  |  | Average power usage (consumption) in watts.
|  |  | Power - Input |  |  |  |  | Watts | [10 empty] | Watts | [8 empty] | Watts |  |  |  |  | Power required to operate the item.
|  |  | Built-in Fault Detect |  |  |  |  | List | [10 empty] | List | [8 empty] | List |  |  |  |  | Percentage of total internal defects or failures must be able to detect with built-in test capability. |  |  | 95%. Space systems, aircraft, public safety. | 80%. Military aircraft. | 50%. Remote radar. Fault isolation required on mission critical elements (less than half the total elements), and/or on elements with little operational accessibility. | 30%. Only components difficult to test with external test equipment. | 0%. Most commercial products or performing non-critical tasks.
|  |  | Certification Level Electronic |  |  |  |  | List | [10 empty] | List | [8 empty] | List |  |  |  |  | Rates the electronic requirements imposed on the manufacturer by the customer. |  |  | Very High. MIL-M-38510 or equivalent. Class S on QPL-38510. | High. MIL-STD-975, MIL-STD-1547 or equivalent. | Nominal +. MIL-M-38510, Class B on QPL-38510. | Nominal.. FAA requirements, MIL Drawing, DESC Drawing. | Nominal -. Army Mobility requirements, Navy specifications, Test for shock, vibration, temp and humidity. | Low. Nominal testing for controlled environments (temp/humidity) | Very Low. Minimal (functional checkout)
|  |  | Circuitry Composition |  |  |  |  | List | [10 empty] | List | [8 empty] | List |  |  |  |  | Printed Circuit Boards (PCBs) percentage by technology type. |  |  | Analog % | Digital % | Hybrid %
|  |  | Fault Isolation |  |  |  |  | List | [10 empty] | List | [8 empty] | List |  |  |  |  | The percentage of detected internal defects or failures that the electronics must be able to ISOLATE with its built-in test capability. |  |  | Very high mission reliability requirements, often with no human intervention possible in the mission. Space systems, aircraft, applications involved in assurance of public safety. | Military aircraft. Component fault isolation required on mission critical elements only. May reflect high percentage of fault isolation for only certain components in the Work Element. | Remote radar. Fault isolation required on mission critical elements (less than half the total elements), and/or on elements with little operational accessibility. | Components difficult to test with external test equipment will incorporate built-in test capability. Fault isolation provided for some components in the Work Element, typically to ease accessibility requirements for hardware in the operational mode. | No fault isolation. Most commercial products, those with non-critical tasks: microcomputers, automobiles, appliances.
|  |  | Integration Level Interfaces |  |  |  |  | Quantity | Interfaces | [9 empty] | Quantity | Interfaces | [7 empty] | Quantity | Interfaces |  |  |  | Specify the number of integration level interfaces. Component and its interfaces comprise a subsystem and includes the cost of creating interfaces. Most significant interfaces are electronic and some mechanical. Assumption one complex interface is equivalent to three simple interfaces.
|  |  | Printed Circuit Boards |  |  |  |  | Quantity | Unique Designs | [9 empty] | Quantity | Unique Designs | [7 empty] | Quantity | Unique Designs |  |  |  | Number of printed circuit board designs (PCBs) in the work element. Number of unique designs instead of sum total. Multiple PCBs in one element (power supply, signal processing, etc.) is one unique design. Very Complex. PCB range 18-40. Complex. PCB range 10-20. Average. PCB range 4-14. Simple. PCB range 1-5. Single. PCB 1. RF Modules - MIC modules area. 1 PCB= 30 Sq inches, 193.55 cm.
|  |  | Signal-to-noise Ratio |  |  |  |  | Decibels | [10 empty] | Decibels | [8 empty] | Decibels |  |  |  |  | Signal-to-Noise Ratio (SNR) the ratio of average signal power to the average noise power corrupting the signal (signal power / signal noise).
|  |  | Circuit Cards - Number of |  |  |  |  | Quantity | Cards | [9 empty] | Quantity | Cards | [7 empty] | Quantity | Cards |  |  |  | Also referred to as Printed circuit boards. The IPC preferred term for assembled boards is circuit card assembly (CCA). Total Number of printed circuit boards (PCBs) in item. This includes all boards designed, modified, purchased or provided that make up the final end item. | [13 empty] | Core | Core
|  |  | Application Specific Integrated Circuit (ASIC) Designs |  |  |  |  | Quantity | ASICs | [9 empty] | Quantity | ASICs | [7 empty] | Quantity | ASICs |  |  |  | Number of Application Specific Integrated Circuit (ASIC) (unspecified type) designs required - See HW Tech Table - SRU. | [13 empty] | Core
|  |  | Field Programmable Gate Array (FPGA) Designs |  |  |  |  | Quantity | FPGAs | [9 empty] | Quantity | FPGAs | [7 empty] | Quantity | FPGAs |  |  |  | Number of Field Programmable Gate Array (FPGA) (unspecified type) designs required - See HW Tech Table - SRU. | [13 empty] | Core
|  |  | Circuit Cards - Clock Speed |  |  |  |  | Megahertz | [10 empty] | Megahertz | [8 empty] | Megahertz |  |  |  |  | The rate at which the processor can complete a processing cycle (CPU speed).
|  |  | Application Specific Integrated Circuit (ASIC) - Clock Speed |  |  |  |  | Megahertz | [10 empty] | Megahertz | [8 empty] | Megahertz |  |  |  |  | Application Specific Integrated Circuit (ASIC) clock speed in Megahertz
|  |  | Application Specific Integrated Circuit (ASIC) - Gate Count |  |  |  |  | Quantity | Gates | [9 empty] | Quantity | Gates | [7 empty] | Quantity | Gates |  |  |  | Average Application Specific Integrated Circuit (ASIC) gate count (K gates) not including memory for the ASIC designs required and described by ASIC_Design responses.
|  |  | Field-Programmable Gate Array (FPGA) - Gate Count |  |  |  |  | Quantity | Gates | [9 empty] | Quantity | Gates | [7 empty] | Quantity | Gates |  |  |  | FPGA gate count NOT including memory
|  |  | Field Programmable Gate Array (FPGA) - Integrated |  |  |  |  | Descriptor | [10 empty] | Descriptor | [8 empty] | Descriptor |  |  |  |  | List hardware units where FPGA is integrated
|  |  | Circuit Cards - Percent Analog/Digital |  |  |  |  | Percent | [10 empty] | Percent | [8 empty] | Percent |  |  |  |  | Percentage of circuit card that is analog signal and percentage that is digital signal.
|  |  | Circuit Cards - Data Rate |  |  |  |  | Megabits per Second | [10 empty] | Megabits per Second | [8 empty] | Megabits per Second |  |  |  |  | The speed at which information is transferred through a communications or computing medium; measured in bytes per second.
|  |  | Circuit Cards - Quantity of Interfaces |  |  |  |  | Quantity | by Unique Interfaces | [9 empty] | Quantity | by Unique Interfaces | [7 empty] | Quantity | by Unique Interfaces |  |  |  | A shared boundary between two functional units, defined by specific attributes, such as functional characteristics, common physical interconnection characteristics, and signal characteristics. Examples include: 1553 bus, Ethernet, RF, ARINC-429 |  | Y
|  |  | Size of Printed Circuit Board |  |  |  |  | Square Inches | [10 empty] | Square Inches | [8 empty] | Square Inches |  |  |  |  | The size of each circuit card in the box.
|  |  | Circuit Cards - Number of Integrated Circuits |  |  |  |  | Quantity | Cards | [9 empty] | Quantity | Cards | [7 empty] | Quantity | Cards |  |  |  | This parameter is used to describe the number of ICs on the PCB. This should include all COTS and Custom ICs. This is one parameter which is used to categorize the complexity of the PCB. The assumption is that the more ICs on the board, the more effort to design.
|  |  | Integrated Circuit (IC) Part Quality |  |  |  |  | List | [10 empty] | List | [8 empty] | List |  |  |  |  | The IC Part Quality. |  |  | Class B | Class S | Class V | Class H | Class K | Other
|  |  | Field Programmable Gate Array (FPGA) - Number of |  |  |  |  | Quantity | FPGAs | [9 empty] | Quantity | FPGAs | [7 empty] | Quantity | FPGAs |  |  |  | Number of field-programmable gate arrays (FPGAs) in end item. An FPGAs is an integrated circuit designed to be configured by a customer or a designer after manufacturing – hence "field-programmable". The FPGA configuration is generally specified using a hardware description language (HDL).
|  |  | Number of Shop-Replaceable Unit (SRUs) per Line-replaceable Unit (LRU) |  |  |  |  | Quantity | SRUs | [9 empty] | Quantity | SRUs | [7 empty] | Quantity | SRUs |  |  |  | Number of SRUs per LRU. See HW Tech Table - SRU.
| 1.1.3.2.2.3 | Pitot Static System | [31 empty] | Heritage; PhysicalOther; PhysicalElec; ElecBox
|  |  | Design Reuse |  |  |  |  | List | [10 empty] | List | [8 empty] | List |  |  |  |  | Choice List: 1) New Design; 2) Modified Design; 3) Complete Reuse |  |  | New Design | Modified Design | Complete Reuse
|  |  | Source Type |  |  |  |  | List | [10 empty] | List | [8 empty] | List |  |  |  |  | Commercial off-the-shelf (COTS) is a Federal Acquisition Regulation (FAR) term for commercial items available in the commercial marketplace that can be bought and used under government contract. Non-Developmental Item (NDI) according to (FAR 2.101) means: 1.Any previously developed item of supply used exclusively for governmental purposes by a Federal agency, a State or local government, or a foreign government with which the United States has a mutual defense cooperation agreement; 2.Any item described in paragraph (1) of this definition that requires only minor modification or modifications of a type customarily available in the commercial marketplace in order to meet the requirements of the procuring department or agency; or 3.Any item of supply being produced that does not meet the requirements of paragraphs (1) or (2) solely because the item is not yet in use. A Build item is a component that is not commercially available and that requires design, development and test effort before suitable for operational deployment. Choice List: (1) COTS; (2) NDI; (3) Build |  |  | COTS | NDI | Build
|  |  | State of Technology |  |  |  |  | Year | [10 empty] | Year | [8 empty] | Year |  |  |  |  | The Fiscal Year the device was qualified.
|  |  | New Materials |  |  |  |  | List | [10 empty] | List | [8 empty] | List |  |  |  |  | Denotes whether the item's design include New Materials or Processes |  |  | Yes | No
|  |  | New Chemistry |  |  |  |  | List | [10 empty] | List | [8 empty] | List |  |  |  |  | Denotes whether the item's design include New Chemistry, Materials, or Processes |  |  | Yes | No
|  |  | New First Time Integration |  |  |  |  | List | [10 empty] | List | [8 empty] | List |  |  |  |  | Denotes if this is a New 1st Time Integration; |  |  | Yes | No
|  |  | Airworthiness Certification |  |  |  |  | List | [10 empty] | List | [8 empty] | List |  |  |  |  | Denotes if item is military/air worthiness certified |  |  | Yes | No
|  |  | Material Mix 1…n |  |  |  |  | Percent of Total Weight | Material Name | [9 empty] | Percent of Total Weight | Material Name | [7 empty] | Percent of Total Weight | Material Name |  |  |  | List of primary materials comprising the item by percent of total weight. (Cite one or more materials as applicable) |  | Y | [11 empty] | Core | Core
|  |  | Manufacturing Process 1…n |  |  |  |  | Descriptor | Process Name | [9 empty] | Descriptor | Process Name | [7 empty] | Descriptor | Process Name |  |  |  | List of the item's primary fabrication processes. (Cite one or more processes as applicable) |  | Y
|  |  | Item Type |  |  |  |  | List | [10 empty] | List | [8 empty] | List |  |  |  |  | Specifies text describing the type, class, or configuration of the item. |  |  | Yes | No
|  |  | Quantity Next Higher Assembly |  |  |  |  | Quantity | Units | [9 empty] | Quantity | Units | [7 empty] | Quantity | Units |  |  |  | Number of units of this item to be assembled into its parent assembly. | [13 empty] | Core | Core
|  |  | Shipset |  |  |  |  | Quantity | Units | [9 empty] | Quantity | Units | [7 empty] | Quantity | Units |  |  |  | Number of units of this item to be shipped together. Quantity can be greater than what is needed to complete a system or to meet a requirement.
|  |  | Number of LRUs |  |  |  |  | Quantity | LRUs | [9 empty] | Quantity | LRUs | [7 empty] | Quantity | LRUs |  |  |  | Specifies the number of line replaceable units (LRU) in the system/subsystem.
|  |  | Primary Material |  |  |  |  | Descriptor | [10 empty] | Descriptor | [8 empty] | Descriptor |  |  |  |  | The primary material comprising the item.
|  |  | Yield |  |  |  |  | Percent | [10 empty] | Percent | [8 empty] | Percent |  |  |  |  | The percentage of products that are manufactured correctly and to specifications the first time through the manufacturing process without scrap or rework.
|  |  | Lightweighting |  |  |  |  | Percent | [10 empty] | Percent | [8 empty] | Percent |  |  |  |  | Percent by weight of material removed to achieve a lighter product while maintaining same performance characteristics.
|  |  | Number of Drawings |  |  |  |  | Quantity | by Drawing Size | [9 empty] | Quantity | by Drawing Size | [7 empty] | Quantity | by Drawing Size |  |  |  | The number of drawings by size (ANSI A - E). |  | Y
|  |  | Nuclear Hardened |  |  |  |  | List | [10 empty] | List | [8 empty] | List |  |  |  |  | The employment of any design or manufacturing technique applied to an item/system that allows it to resist malfunction (temporary or permanent) and/or degraded performance induced by nuclear weapon effects. Such systems are considered to be nuclear hardened. Additional Reference: DoD Directive S-5210.81, "United States Nuclear Weapons Command and Control, Safety and Security (U)", August 8, 2005. |  |  | Peak | Average | Other
|  |  | Nuclear Certification |  |  |  |  | List | [10 empty] | List | [8 empty] | List |  |  |  |  | Denotes if item is nuclear certified |  |  | Yes | No
|  |  | Construction Process Complexity |  |  |  |  | List | [10 empty] | List | [8 empty] | List |  |  |  |  | Rates the overall labor intensity of the manufacturing process. |  |  | Very High. Highly labor intensive fabrication and assembly. Precision machining with machine tools and fixtures. | High. Moderately labor intensive fabrication and assembly. Precision machining, sheet metal fabrication. | Nominal. Low labor intensive fabrication and assembly. Machining from castings, forging from fixtures and jigs. | Low. Minimum labor intensity. Numerical machining, robotics assembly of over 50%. | Very Low. Labor content minimal.
|  |  | Hardware Development Standard |  |  |  |  | List | [10 empty] | List | [8 empty] | List |  |  |  |  | Specifies the Hardware Development Standard from the list |  |  | Commercial - High | Commercial - Military | Military - Full | Military - Minimal | Military - Nominal | Space - Communications and Media | Space - Science, Command & Cntrl
|  |  | Length |  |  |  |  | Inches | [10 empty] | Inches | [8 empty] | Inches |  |  |  |  | The length of the item.
|  |  | Width |  |  |  |  | Inches | [10 empty] | Inches | [8 empty] | Inches |  |  |  |  | The width of the item.
|  |  | Depth |  |  |  |  | Inches | [10 empty] | Inches | [8 empty] | Inches |  |  |  |  | The depth of the item.
|  |  | Diameter |  |  |  |  | Inches | [10 empty] | Inches | [8 empty] | Inches |  |  |  |  | The diameter of the item.
|  |  | Height/Thickness |  |  |  |  | Inches | [10 empty] | Inches | [8 empty] | Inches |  |  |  |  | The height/thickness of the item.
|  |  | Dimension - Description |  |  |  |  | Descriptor | [10 empty] | Descriptor | [8 empty] | Descriptor |  |  |  |  | Specifies additional dimensional information for items when length and diameter alone are insufficient.
|  |  | Weight - Basic |  |  |  |  | Pounds | [10 empty] | Pounds | [8 empty] | Pounds |  |  |  |  | The basic mass in pounds (lbs.). This value is based on an assessment of the most recent baseline design, excluding mass growth allowance. Total dry weight of the product or box in pounds (exclude propellants, pressurants, refrigerants, etc.). The weight excludes weight growth (contingency). Where the line-item described by the weight is being used to represent N identical items (assemblies or boxes), the weight is the weight of one assembly or box. Where the line-item represents a collection of different items, such as a collection of propulsion subsystem valves, filters and sensors, the unit weight is the sum of the weights of all of the items represented.
|  |  | Weight - Growth Allowance |  |  |  |  | Pounds | [10 empty] | Pounds | [8 empty] | Pounds |  |  |  |  | The mass growth allowance in pounds (lbs). This value is the likely change to the basic mass, based on an assessment of the design maturity, allowing for design changes that may occur, excluding changes due to contract/requirements changes. Note that this value represents the summation of mass growth for a total quantity per space vehicle within the next higher unit/subsystem; i.e. it is not the mass growth for a single unit unless there is only one of these products within the next higher level product element.
|  |  | Weight - Including Growth Allowance |  |  |  |  | Pounds | [10 empty] | Pounds | [8 empty] | Pounds |  |  |  |  | The Predicted Mass of the flight quantity of the product/unit/assembly/box. This value is a calculation resulting in the current predicted weight, including contingency, of the sum all the flight units of a particular unit/box/assembly or lot of co
|  |  | Power - Average Usage |  |  |  |  | Watts | [10 empty] | Watts | [8 empty] | Watts |  |  |  |  | Average power usage (consumption) in watts.
|  |  | Power - Input |  |  |  |  | Watts | [10 empty] | Watts | [8 empty] | Watts |  |  |  |  | Power required to operate the item.
|  |  | Built-in Fault Detect |  |  |  |  | List | [10 empty] | List | [8 empty] | List |  |  |  |  | Percentage of total internal defects or failures must be able to detect with built-in test capability. |  |  | 95%. Space systems, aircraft, public safety. | 80%. Military aircraft. | 50%. Remote radar. Fault isolation required on mission critical elements (less than half the total elements), and/or on elements with little operational accessibility. | 30%. Only components difficult to test with external test equipment. | 0%. Most commercial products or performing non-critical tasks.
|  |  | Certification Level Electronic |  |  |  |  | List | [10 empty] | List | [8 empty] | List |  |  |  |  | Rates the electronic requirements imposed on the manufacturer by the customer. |  |  | Very High. MIL-M-38510 or equivalent. Class S on QPL-38510. | High. MIL-STD-975, MIL-STD-1547 or equivalent. | Nominal +. MIL-M-38510, Class B on QPL-38510. | Nominal.. FAA requirements, MIL Drawing, DESC Drawing. | Nominal -. Army Mobility requirements, Navy specifications, Test for shock, vibration, temp and humidity. | Low. Nominal testing for controlled environments (temp/humidity) | Very Low. Minimal (functional checkout)
|  |  | Circuitry Composition |  |  |  |  | List | [10 empty] | List | [8 empty] | List |  |  |  |  | Printed Circuit Boards (PCBs) percentage by technology type. |  |  | Analog % | Digital % | Hybrid %
|  |  | Fault Isolation |  |  |  |  | List | [10 empty] | List | [8 empty] | List |  |  |  |  | The percentage of detected internal defects or failures that the electronics must be able to ISOLATE with its built-in test capability. |  |  | Very high mission reliability requirements, often with no human intervention possible in the mission. Space systems, aircraft, applications involved in assurance of public safety. | Military aircraft. Component fault isolation required on mission critical elements only. May reflect high percentage of fault isolation for only certain components in the Work Element. | Remote radar. Fault isolation required on mission critical elements (less than half the total elements), and/or on elements with little operational accessibility. | Components difficult to test with external test equipment will incorporate built-in test capability. Fault isolation provided for some components in the Work Element, typically to ease accessibility requirements for hardware in the operational mode. | No fault isolation. Most commercial products, those with non-critical tasks: microcomputers, automobiles, appliances.
|  |  | Integration Level Interfaces |  |  |  |  | Quantity | Interfaces | [9 empty] | Quantity | Interfaces | [7 empty] | Quantity | Interfaces |  |  |  | Specify the number of integration level interfaces. Component and its interfaces comprise a subsystem and includes the cost of creating interfaces. Most significant interfaces are electronic and some mechanical. Assumption one complex interface is equivalent to three simple interfaces.
|  |  | Printed Circuit Boards |  |  |  |  | Quantity | Unique Designs | [9 empty] | Quantity | Unique Designs | [7 empty] | Quantity | Unique Designs |  |  |  | Number of printed circuit board designs (PCBs) in the work element. Number of unique designs instead of sum total. Multiple PCBs in one element (power supply, signal processing, etc.) is one unique design. Very Complex. PCB range 18-40. Complex. PCB range 10-20. Average. PCB range 4-14. Simple. PCB range 1-5. Single. PCB 1. RF Modules - MIC modules area. 1 PCB= 30 Sq inches, 193.55 cm.
|  |  | Signal-to-noise Ratio |  |  |  |  | Decibels | [10 empty] | Decibels | [8 empty] | Decibels |  |  |  |  | Signal-to-Noise Ratio (SNR) the ratio of average signal power to the average noise power corrupting the signal (signal power / signal noise).
|  |  | Circuit Cards - Number of |  |  |  |  | Quantity | Cards | [9 empty] | Quantity | Cards | [7 empty] | Quantity | Cards |  |  |  | Also referred to as Printed circuit boards. The IPC preferred term for assembled boards is circuit card assembly (CCA). Total Number of printed circuit boards (PCBs) in item. This includes all boards designed, modified, purchased or provided that make up the final end item. | [13 empty] | Core | Core
|  |  | Application Specific Integrated Circuit (ASIC) Designs |  |  |  |  | Quantity | ASICs | [9 empty] | Quantity | ASICs | [7 empty] | Quantity | ASICs |  |  |  | Number of Application Specific Integrated Circuit (ASIC) (unspecified type) designs required - See HW Tech Table - SRU. | [13 empty] | Core
|  |  | Field Programmable Gate Array (FPGA) Designs |  |  |  |  | Quantity | FPGAs | [9 empty] | Quantity | FPGAs | [7 empty] | Quantity | FPGAs |  |  |  | Number of Field Programmable Gate Array (FPGA) (unspecified type) designs required - See HW Tech Table - SRU. | [13 empty] | Core
|  |  | Circuit Cards - Clock Speed |  |  |  |  | Megahertz | [10 empty] | Megahertz | [8 empty] | Megahertz |  |  |  |  | The rate at which the processor can complete a processing cycle (CPU speed).
|  |  | Application Specific Integrated Circuit (ASIC) - Clock Speed |  |  |  |  | Megahertz | [10 empty] | Megahertz | [8 empty] | Megahertz |  |  |  |  | Application Specific Integrated Circuit (ASIC) clock speed in Megahertz
|  |  | Application Specific Integrated Circuit (ASIC) - Gate Count |  |  |  |  | Quantity | Gates | [9 empty] | Quantity | Gates | [7 empty] | Quantity | Gates |  |  |  | Average Application Specific Integrated Circuit (ASIC) gate count (K gates) not including memory for the ASIC designs required and described by ASIC_Design responses.
|  |  | Field-Programmable Gate Array (FPGA) - Gate Count |  |  |  |  | Quantity | Gates | [9 empty] | Quantity | Gates | [7 empty] | Quantity | Gates |  |  |  | FPGA gate count NOT including memory
|  |  | Field Programmable Gate Array (FPGA) - Integrated |  |  |  |  | Descriptor | [10 empty] | Descriptor | [8 empty] | Descriptor |  |  |  |  | List hardware units where FPGA is integrated
|  |  | Circuit Cards - Percent Analog/Digital |  |  |  |  | Percent | [10 empty] | Percent | [8 empty] | Percent |  |  |  |  | Percentage of circuit card that is analog signal and percentage that is digital signal.
|  |  | Circuit Cards - Data Rate |  |  |  |  | Megabits per Second | [10 empty] | Megabits per Second | [8 empty] | Megabits per Second |  |  |  |  | The speed at which information is transferred through a communications or computing medium; measured in bytes per second.
|  |  | Circuit Cards - Quantity of Interfaces |  |  |  |  | Quantity | by Unique Interfaces | [9 empty] | Quantity | by Unique Interfaces | [7 empty] | Quantity | by Unique Interfaces |  |  |  | A shared boundary between two functional units, defined by specific attributes, such as functional characteristics, common physical interconnection characteristics, and signal characteristics. Examples include: 1553 bus, Ethernet, RF, ARINC-429 |  | Y
|  |  | Size of Printed Circuit Board |  |  |  |  | Square Inches | [10 empty] | Square Inches | [8 empty] | Square Inches |  |  |  |  | The size of each circuit card in the box.
|  |  | Circuit Cards - Number of Integrated Circuits |  |  |  |  | Quantity | Cards | [9 empty] | Quantity | Cards | [7 empty] | Quantity | Cards |  |  |  | This parameter is used to describe the number of ICs on the PCB. This should include all COTS and Custom ICs. This is one parameter which is used to categorize the complexity of the PCB. The assumption is that the more ICs on the board, the more effort to design.
|  |  | Integrated Circuit (IC) Part Quality |  |  |  |  | List | [10 empty] | List | [8 empty] | List |  |  |  |  | The IC Part Quality. |  |  | Class B | Class S | Class V | Class H | Class K | Other
|  |  | Field Programmable Gate Array (FPGA) - Number of |  |  |  |  | Quantity | FPGAs | [9 empty] | Quantity | FPGAs | [7 empty] | Quantity | FPGAs |  |  |  | Number of field-programmable gate arrays (FPGAs) in end item. An FPGAs is an integrated circuit designed to be configured by a customer or a designer after manufacturing – hence "field-programmable". The FPGA configuration is generally specified using a hardware description language (HDL).
|  |  | Number of Shop-Replaceable Unit (SRUs) per Line-replaceable Unit (LRU) |  |  |  |  | Quantity | SRUs | [9 empty] | Quantity | SRUs | [7 empty] | Quantity | SRUs |  |  |  | Number of SRUs per LRU. See HW Tech Table - SRU.
| 1.1.3.2.2.4 | Automatic Direction Finder (ADF) | [31 empty] | Heritage; PhysicalOther; PhysicalElec; ElecBox
|  |  | Design Reuse |  |  |  |  | List | [10 empty] | List | [8 empty] | List |  |  |  |  | Choice List: 1) New Design; 2) Modified Design; 3) Complete Reuse |  |  | New Design | Modified Design | Complete Reuse
|  |  | Source Type |  |  |  |  | List | [10 empty] | List | [8 empty] | List |  |  |  |  | Commercial off-the-shelf (COTS) is a Federal Acquisition Regulation (FAR) term for commercial items available in the commercial marketplace that can be bought and used under government contract. Non-Developmental Item (NDI) according to (FAR 2.101) means: 1.Any previously developed item of supply used exclusively for governmental purposes by a Federal agency, a State or local government, or a foreign government with which the United States has a mutual defense cooperation agreement; 2.Any item described in paragraph (1) of this definition that requires only minor modification or modifications of a type customarily available in the commercial marketplace in order to meet the requirements of the procuring department or agency; or 3.Any item of supply being produced that does not meet the requirements of paragraphs (1) or (2) solely because the item is not yet in use. A Build item is a component that is not commercially available and that requires design, development and test effort before suitable for operational deployment. Choice List: (1) COTS; (2) NDI; (3) Build |  |  | COTS | NDI | Build
|  |  | State of Technology |  |  |  |  | Year | [10 empty] | Year | [8 empty] | Year |  |  |  |  | The Fiscal Year the device was qualified.
|  |  | New Materials |  |  |  |  | List | [10 empty] | List | [8 empty] | List |  |  |  |  | Denotes whether the item's design include New Materials or Processes |  |  | Yes | No
|  |  | New Chemistry |  |  |  |  | List | [10 empty] | List | [8 empty] | List |  |  |  |  | Denotes whether the item's design include New Chemistry, Materials, or Processes |  |  | Yes | No
|  |  | New First Time Integration |  |  |  |  | List | [10 empty] | List | [8 empty] | List |  |  |  |  | Denotes if this is a New 1st Time Integration; |  |  | Yes | No
|  |  | Airworthiness Certification |  |  |  |  | List | [10 empty] | List | [8 empty] | List |  |  |  |  | Denotes if item is military/air worthiness certified |  |  | Yes | No
|  |  | Material Mix 1…n |  |  |  |  | Percent of Total Weight | Material Name | [9 empty] | Percent of Total Weight | Material Name | [7 empty] | Percent of Total Weight | Material Name |  |  |  | List of primary materials comprising the item by percent of total weight. (Cite one or more materials as applicable) |  | Y | [11 empty] | Core | Core
|  |  | Manufacturing Process 1…n |  |  |  |  | Descriptor | Process Name | [9 empty] | Descriptor | Process Name | [7 empty] | Descriptor | Process Name |  |  |  | List of the item's primary fabrication processes. (Cite one or more processes as applicable) |  | Y
|  |  | Item Type |  |  |  |  | List | [10 empty] | List | [8 empty] | List |  |  |  |  | Specifies text describing the type, class, or configuration of the item. |  |  | Yes | No
|  |  | Quantity Next Higher Assembly |  |  |  |  | Quantity | Units | [9 empty] | Quantity | Units | [7 empty] | Quantity | Units |  |  |  | Number of units of this item to be assembled into its parent assembly. | [13 empty] | Core | Core
|  |  | Shipset |  |  |  |  | Quantity | Units | [9 empty] | Quantity | Units | [7 empty] | Quantity | Units |  |  |  | Number of units of this item to be shipped together. Quantity can be greater than what is needed to complete a system or to meet a requirement.
|  |  | Number of LRUs |  |  |  |  | Quantity | LRUs | [9 empty] | Quantity | LRUs | [7 empty] | Quantity | LRUs |  |  |  | Specifies the number of line replaceable units (LRU) in the system/subsystem.
|  |  | Primary Material |  |  |  |  | Descriptor | [10 empty] | Descriptor | [8 empty] | Descriptor |  |  |  |  | The primary material comprising the item.
|  |  | Yield |  |  |  |  | Percent | [10 empty] | Percent | [8 empty] | Percent |  |  |  |  | The percentage of products that are manufactured correctly and to specifications the first time through the manufacturing process without scrap or rework.
|  |  | Lightweighting |  |  |  |  | Percent | [10 empty] | Percent | [8 empty] | Percent |  |  |  |  | Percent by weight of material removed to achieve a lighter product while maintaining same performance characteristics.
|  |  | Number of Drawings |  |  |  |  | Quantity | by Drawing Size | [9 empty] | Quantity | by Drawing Size | [7 empty] | Quantity | by Drawing Size |  |  |  | The number of drawings by size (ANSI A - E). |  | Y
|  |  | Nuclear Hardened |  |  |  |  | List | [10 empty] | List | [8 empty] | List |  |  |  |  | The employment of any design or manufacturing technique applied to an item/system that allows it to resist malfunction (temporary or permanent) and/or degraded performance induced by nuclear weapon effects. Such systems are considered to be nuclear hardened. Additional Reference: DoD Directive S-5210.81, "United States Nuclear Weapons Command and Control, Safety and Security (U)", August 8, 2005. |  |  | Peak | Average | Other
|  |  | Nuclear Certification |  |  |  |  | List | [10 empty] | List | [8 empty] | List |  |  |  |  | Denotes if item is nuclear certified |  |  | Yes | No
|  |  | Construction Process Complexity |  |  |  |  | List | [10 empty] | List | [8 empty] | List |  |  |  |  | Rates the overall labor intensity of the manufacturing process. |  |  | Very High. Highly labor intensive fabrication and assembly. Precision machining with machine tools and fixtures. | High. Moderately labor intensive fabrication and assembly. Precision machining, sheet metal fabrication. | Nominal. Low labor intensive fabrication and assembly. Machining from castings, forging from fixtures and jigs. | Low. Minimum labor intensity. Numerical machining, robotics assembly of over 50%. | Very Low. Labor content minimal.
|  |  | Hardware Development Standard |  |  |  |  | List | [10 empty] | List | [8 empty] | List |  |  |  |  | Specifies the Hardware Development Standard from the list |  |  | Commercial - High | Commercial - Military | Military - Full | Military - Minimal | Military - Nominal | Space - Communications and Media | Space - Science, Command & Cntrl
|  |  | Length |  |  |  |  | Inches | [10 empty] | Inches | [8 empty] | Inches |  |  |  |  | The length of the item.
|  |  | Width |  |  |  |  | Inches | [10 empty] | Inches | [8 empty] | Inches |  |  |  |  | The width of the item.
|  |  | Depth |  |  |  |  | Inches | [10 empty] | Inches | [8 empty] | Inches |  |  |  |  | The depth of the item.
|  |  | Diameter |  |  |  |  | Inches | [10 empty] | Inches | [8 empty] | Inches |  |  |  |  | The diameter of the item.
|  |  | Height/Thickness |  |  |  |  | Inches | [10 empty] | Inches | [8 empty] | Inches |  |  |  |  | The height/thickness of the item.
|  |  | Dimension - Description |  |  |  |  | Descriptor | [10 empty] | Descriptor | [8 empty] | Descriptor |  |  |  |  | Specifies additional dimensional information for items when length and diameter alone are insufficient.
|  |  | Weight - Basic |  |  |  |  | Pounds | [10 empty] | Pounds | [8 empty] | Pounds |  |  |  |  | The basic mass in pounds (lbs.). This value is based on an assessment of the most recent baseline design, excluding mass growth allowance. Total dry weight of the product or box in pounds (exclude propellants, pressurants, refrigerants, etc.). The weight excludes weight growth (contingency). Where the line-item described by the weight is being used to represent N identical items (assemblies or boxes), the weight is the weight of one assembly or box. Where the line-item represents a collection of different items, such as a collection of propulsion subsystem valves, filters and sensors, the unit weight is the sum of the weights of all of the items represented.
|  |  | Weight - Growth Allowance |  |  |  |  | Pounds | [10 empty] | Pounds | [8 empty] | Pounds |  |  |  |  | The mass growth allowance in pounds (lbs). This value is the likely change to the basic mass, based on an assessment of the design maturity, allowing for design changes that may occur, excluding changes due to contract/requirements changes. Note that this value represents the summation of mass growth for a total quantity per space vehicle within the next higher unit/subsystem; i.e. it is not the mass growth for a single unit unless there is only one of these products within the next higher level product element.
|  |  | Weight - Including Growth Allowance |  |  |  |  | Pounds | [10 empty] | Pounds | [8 empty] | Pounds |  |  |  |  | The Predicted Mass of the flight quantity of the product/unit/assembly/box. This value is a calculation resulting in the current predicted weight, including contingency, of the sum all the flight units of a particular unit/box/assembly or lot of co
|  |  | Power - Average Usage |  |  |  |  | Watts | [10 empty] | Watts | [8 empty] | Watts |  |  |  |  | Average power usage (consumption) in watts.
|  |  | Power - Input |  |  |  |  | Watts | [10 empty] | Watts | [8 empty] | Watts |  |  |  |  | Power required to operate the item.
|  |  | Built-in Fault Detect |  |  |  |  | List | [10 empty] | List | [8 empty] | List |  |  |  |  | Percentage of total internal defects or failures must be able to detect with built-in test capability. |  |  | 95%. Space systems, aircraft, public safety. | 80%. Military aircraft. | 50%. Remote radar. Fault isolation required on mission critical elements (less than half the total elements), and/or on elements with little operational accessibility. | 30%. Only components difficult to test with external test equipment. | 0%. Most commercial products or performing non-critical tasks.
|  |  | Certification Level Electronic |  |  |  |  | List | [10 empty] | List | [8 empty] | List |  |  |  |  | Rates the electronic requirements imposed on the manufacturer by the customer. |  |  | Very High. MIL-M-38510 or equivalent. Class S on QPL-38510. | High. MIL-STD-975, MIL-STD-1547 or equivalent. | Nominal +. MIL-M-38510, Class B on QPL-38510. | Nominal.. FAA requirements, MIL Drawing, DESC Drawing. | Nominal -. Army Mobility requirements, Navy specifications, Test for shock, vibration, temp and humidity. | Low. Nominal testing for controlled environments (temp/humidity) | Very Low. Minimal (functional checkout)
|  |  | Circuitry Composition |  |  |  |  | List | [10 empty] | List | [8 empty] | List |  |  |  |  | Printed Circuit Boards (PCBs) percentage by technology type. |  |  | Analog % | Digital % | Hybrid %
|  |  | Fault Isolation |  |  |  |  | List | [10 empty] | List | [8 empty] | List |  |  |  |  | The percentage of detected internal defects or failures that the electronics must be able to ISOLATE with its built-in test capability. |  |  | Very high mission reliability requirements, often with no human intervention possible in the mission. Space systems, aircraft, applications involved in assurance of public safety. | Military aircraft. Component fault isolation required on mission critical elements only. May reflect high percentage of fault isolation for only certain components in the Work Element. | Remote radar. Fault isolation required on mission critical elements (less than half the total elements), and/or on elements with little operational accessibility. | Components difficult to test with external test equipment will incorporate built-in test capability. Fault isolation provided for some components in the Work Element, typically to ease accessibility requirements for hardware in the operational mode. | No fault isolation. Most commercial products, those with non-critical tasks: microcomputers, automobiles, appliances.
|  |  | Integration Level Interfaces |  |  |  |  | Quantity | Interfaces | [9 empty] | Quantity | Interfaces | [7 empty] | Quantity | Interfaces |  |  |  | Specify the number of integration level interfaces. Component and its interfaces comprise a subsystem and includes the cost of creating interfaces. Most significant interfaces are electronic and some mechanical. Assumption one complex interface is equivalent to three simple interfaces.
|  |  | Printed Circuit Boards |  |  |  |  | Quantity | Unique Designs | [9 empty] | Quantity | Unique Designs | [7 empty] | Quantity | Unique Designs |  |  |  | Number of printed circuit board designs (PCBs) in the work element. Number of unique designs instead of sum total. Multiple PCBs in one element (power supply, signal processing, etc.) is one unique design. Very Complex. PCB range 18-40. Complex. PCB range 10-20. Average. PCB range 4-14. Simple. PCB range 1-5. Single. PCB 1. RF Modules - MIC modules area. 1 PCB= 30 Sq inches, 193.55 cm.
|  |  | Signal-to-noise Ratio |  |  |  |  | Decibels | [10 empty] | Decibels | [8 empty] | Decibels |  |  |  |  | Signal-to-Noise Ratio (SNR) the ratio of average signal power to the average noise power corrupting the signal (signal power / signal noise).
|  |  | Circuit Cards - Number of |  |  |  |  | Quantity | Cards | [9 empty] | Quantity | Cards | [7 empty] | Quantity | Cards |  |  |  | Also referred to as Printed circuit boards. The IPC preferred term for assembled boards is circuit card assembly (CCA). Total Number of printed circuit boards (PCBs) in item. This includes all boards designed, modified, purchased or provided that make up the final end item. | [13 empty] | Core | Core
|  |  | Application Specific Integrated Circuit (ASIC) Designs |  |  |  |  | Quantity | ASICs | [9 empty] | Quantity | ASICs | [7 empty] | Quantity | ASICs |  |  |  | Number of Application Specific Integrated Circuit (ASIC) (unspecified type) designs required - See HW Tech Table - SRU. | [13 empty] | Core
|  |  | Field Programmable Gate Array (FPGA) Designs |  |  |  |  | Quantity | FPGAs | [9 empty] | Quantity | FPGAs | [7 empty] | Quantity | FPGAs |  |  |  | Number of Field Programmable Gate Array (FPGA) (unspecified type) designs required - See HW Tech Table - SRU. | [13 empty] | Core
|  |  | Circuit Cards - Clock Speed |  |  |  |  | Megahertz | [10 empty] | Megahertz | [8 empty] | Megahertz |  |  |  |  | The rate at which the processor can complete a processing cycle (CPU speed).
|  |  | Application Specific Integrated Circuit (ASIC) - Clock Speed |  |  |  |  | Megahertz | [10 empty] | Megahertz | [8 empty] | Megahertz |  |  |  |  | Application Specific Integrated Circuit (ASIC) clock speed in Megahertz
|  |  | Application Specific Integrated Circuit (ASIC) - Gate Count |  |  |  |  | Quantity | Gates | [9 empty] | Quantity | Gates | [7 empty] | Quantity | Gates |  |  |  | Average Application Specific Integrated Circuit (ASIC) gate count (K gates) not including memory for the ASIC designs required and described by ASIC_Design responses.
|  |  | Field-Programmable Gate Array (FPGA) - Gate Count |  |  |  |  | Quantity | Gates | [9 empty] | Quantity | Gates | [7 empty] | Quantity | Gates |  |  |  | FPGA gate count NOT including memory
|  |  | Field Programmable Gate Array (FPGA) - Integrated |  |  |  |  | Descriptor | [10 empty] | Descriptor | [8 empty] | Descriptor |  |  |  |  | List hardware units where FPGA is integrated
|  |  | Circuit Cards - Percent Analog/Digital |  |  |  |  | Percent | [10 empty] | Percent | [8 empty] | Percent |  |  |  |  | Percentage of circuit card that is analog signal and percentage that is digital signal.
|  |  | Circuit Cards - Data Rate |  |  |  |  | Megabits per Second | [10 empty] | Megabits per Second | [8 empty] | Megabits per Second |  |  |  |  | The speed at which information is transferred through a communications or computing medium; measured in bytes per second.
|  |  | Circuit Cards - Quantity of Interfaces |  |  |  |  | Quantity | by Unique Interfaces | [9 empty] | Quantity | by Unique Interfaces | [7 empty] | Quantity | by Unique Interfaces |  |  |  | A shared boundary between two functional units, defined by specific attributes, such as functional characteristics, common physical interconnection characteristics, and signal characteristics. Examples include: 1553 bus, Ethernet, RF, ARINC-429 |  | Y
|  |  | Size of Printed Circuit Board |  |  |  |  | Square Inches | [10 empty] | Square Inches | [8 empty] | Square Inches |  |  |  |  | The size of each circuit card in the box.
|  |  | Circuit Cards - Number of Integrated Circuits |  |  |  |  | Quantity | Cards | [9 empty] | Quantity | Cards | [7 empty] | Quantity | Cards |  |  |  | This parameter is used to describe the number of ICs on the PCB. This should include all COTS and Custom ICs. This is one parameter which is used to categorize the complexity of the PCB. The assumption is that the more ICs on the board, the more effort to design.
|  |  | Integrated Circuit (IC) Part Quality |  |  |  |  | List | [10 empty] | List | [8 empty] | List |  |  |  |  | The IC Part Quality. |  |  | Class B | Class S | Class V | Class H | Class K | Other
|  |  | Field Programmable Gate Array (FPGA) - Number of |  |  |  |  | Quantity | FPGAs | [9 empty] | Quantity | FPGAs | [7 empty] | Quantity | FPGAs |  |  |  | Number of field-programmable gate arrays (FPGAs) in end item. An FPGAs is an integrated circuit designed to be configured by a customer or a designer after manufacturing – hence "field-programmable". The FPGA configuration is generally specified using a hardware description language (HDL).
|  |  | Number of Shop-Replaceable Unit (SRUs) per Line-replaceable Unit (LRU) |  |  |  |  | Quantity | SRUs | [9 empty] | Quantity | SRUs | [7 empty] | Quantity | SRUs |  |  |  | Number of SRUs per LRU. See HW Tech Table - SRU.
| 1.1.3.2.2.5 | Other Navigation Sensor Subsystems 1...n (Specify) | [31 empty] | Heritage; PhysicalOther; PhysicalElec; ElecBox
|  |  | Design Reuse |  |  |  |  | List | [10 empty] | List | [8 empty] | List |  |  |  |  | Choice List: 1) New Design; 2) Modified Design; 3) Complete Reuse |  |  | New Design | Modified Design | Complete Reuse
|  |  | Source Type |  |  |  |  | List | [10 empty] | List | [8 empty] | List |  |  |  |  | Commercial off-the-shelf (COTS) is a Federal Acquisition Regulation (FAR) term for commercial items available in the commercial marketplace that can be bought and used under government contract. Non-Developmental Item (NDI) according to (FAR 2.101) means: 1.Any previously developed item of supply used exclusively for governmental purposes by a Federal agency, a State or local government, or a foreign government with which the United States has a mutual defense cooperation agreement; 2.Any item described in paragraph (1) of this definition that requires only minor modification or modifications of a type customarily available in the commercial marketplace in order to meet the requirements of the procuring department or agency; or 3.Any item of supply being produced that does not meet the requirements of paragraphs (1) or (2) solely because the item is not yet in use. A Build item is a component that is not commercially available and that requires design, development and test effort before suitable for operational deployment. Choice List: (1) COTS; (2) NDI; (3) Build |  |  | COTS | NDI | Build
|  |  | State of Technology |  |  |  |  | Year | [10 empty] | Year | [8 empty] | Year |  |  |  |  | The Fiscal Year the device was qualified.
|  |  | New Materials |  |  |  |  | List | [10 empty] | List | [8 empty] | List |  |  |  |  | Denotes whether the item's design include New Materials or Processes |  |  | Yes | No
|  |  | New Chemistry |  |  |  |  | List | [10 empty] | List | [8 empty] | List |  |  |  |  | Denotes whether the item's design include New Chemistry, Materials, or Processes |  |  | Yes | No
|  |  | New First Time Integration |  |  |  |  | List | [10 empty] | List | [8 empty] | List |  |  |  |  | Denotes if this is a New 1st Time Integration; |  |  | Yes | No
|  |  | Airworthiness Certification |  |  |  |  | List | [10 empty] | List | [8 empty] | List |  |  |  |  | Denotes if item is military/air worthiness certified |  |  | Yes | No
|  |  | Material Mix 1…n |  |  |  |  | Percent of Total Weight | Material Name | [9 empty] | Percent of Total Weight | Material Name | [7 empty] | Percent of Total Weight | Material Name |  |  |  | List of primary materials comprising the item by percent of total weight. (Cite one or more materials as applicable) |  | Y | [11 empty] | Core | Core
|  |  | Manufacturing Process 1…n |  |  |  |  | Descriptor | Process Name | [9 empty] | Descriptor | Process Name | [7 empty] | Descriptor | Process Name |  |  |  | List of the item's primary fabrication processes. (Cite one or more processes as applicable) |  | Y
|  |  | Item Type |  |  |  |  | List | [10 empty] | List | [8 empty] | List |  |  |  |  | Specifies text describing the type, class, or configuration of the item. |  |  | Yes | No
|  |  | Quantity Next Higher Assembly |  |  |  |  | Quantity | Units | [9 empty] | Quantity | Units | [7 empty] | Quantity | Units |  |  |  | Number of units of this item to be assembled into its parent assembly. | [13 empty] | Core | Core
|  |  | Shipset |  |  |  |  | Quantity | Units | [9 empty] | Quantity | Units | [7 empty] | Quantity | Units |  |  |  | Number of units of this item to be shipped together. Quantity can be greater than what is needed to complete a system or to meet a requirement.
|  |  | Number of LRUs |  |  |  |  | Quantity | LRUs | [9 empty] | Quantity | LRUs | [7 empty] | Quantity | LRUs |  |  |  | Specifies the number of line replaceable units (LRU) in the system/subsystem.
|  |  | Primary Material |  |  |  |  | Descriptor | [10 empty] | Descriptor | [8 empty] | Descriptor |  |  |  |  | The primary material comprising the item.
|  |  | Yield |  |  |  |  | Percent | [10 empty] | Percent | [8 empty] | Percent |  |  |  |  | The percentage of products that are manufactured correctly and to specifications the first time through the manufacturing process without scrap or rework.
|  |  | Lightweighting |  |  |  |  | Percent | [10 empty] | Percent | [8 empty] | Percent |  |  |  |  | Percent by weight of material removed to achieve a lighter product while maintaining same performance characteristics.
|  |  | Number of Drawings |  |  |  |  | Quantity | by Drawing Size | [9 empty] | Quantity | by Drawing Size | [7 empty] | Quantity | by Drawing Size |  |  |  | The number of drawings by size (ANSI A - E). |  | Y
|  |  | Nuclear Hardened |  |  |  |  | List | [10 empty] | List | [8 empty] | List |  |  |  |  | The employment of any design or manufacturing technique applied to an item/system that allows it to resist malfunction (temporary or permanent) and/or degraded performance induced by nuclear weapon effects. Such systems are considered to be nuclear hardened. Additional Reference: DoD Directive S-5210.81, "United States Nuclear Weapons Command and Control, Safety and Security (U)", August 8, 2005. |  |  | Peak | Average | Other
|  |  | Nuclear Certification |  |  |  |  | List | [10 empty] | List | [8 empty] | List |  |  |  |  | Denotes if item is nuclear certified |  |  | Yes | No
|  |  | Construction Process Complexity |  |  |  |  | List | [10 empty] | List | [8 empty] | List |  |  |  |  | Rates the overall labor intensity of the manufacturing process. |  |  | Very High. Highly labor intensive fabrication and assembly. Precision machining with machine tools and fixtures. | High. Moderately labor intensive fabrication and assembly. Precision machining, sheet metal fabrication. | Nominal. Low labor intensive fabrication and assembly. Machining from castings, forging from fixtures and jigs. | Low. Minimum labor intensity. Numerical machining, robotics assembly of over 50%. | Very Low. Labor content minimal.
|  |  | Hardware Development Standard |  |  |  |  | List | [10 empty] | List | [8 empty] | List |  |  |  |  | Specifies the Hardware Development Standard from the list |  |  | Commercial - High | Commercial - Military | Military - Full | Military - Minimal | Military - Nominal | Space - Communications and Media | Space - Science, Command & Cntrl
|  |  | Length |  |  |  |  | Inches | [10 empty] | Inches | [8 empty] | Inches |  |  |  |  | The length of the item.
|  |  | Width |  |  |  |  | Inches | [10 empty] | Inches | [8 empty] | Inches |  |  |  |  | The width of the item.
|  |  | Depth |  |  |  |  | Inches | [10 empty] | Inches | [8 empty] | Inches |  |  |  |  | The depth of the item.
|  |  | Diameter |  |  |  |  | Inches | [10 empty] | Inches | [8 empty] | Inches |  |  |  |  | The diameter of the item.
|  |  | Height/Thickness |  |  |  |  | Inches | [10 empty] | Inches | [8 empty] | Inches |  |  |  |  | The height/thickness of the item.
|  |  | Dimension - Description |  |  |  |  | Descriptor | [10 empty] | Descriptor | [8 empty] | Descriptor |  |  |  |  | Specifies additional dimensional information for items when length and diameter alone are insufficient.
|  |  | Weight - Basic |  |  |  |  | Pounds | [10 empty] | Pounds | [8 empty] | Pounds |  |  |  |  | The basic mass in pounds (lbs.). This value is based on an assessment of the most recent baseline design, excluding mass growth allowance. Total dry weight of the product or box in pounds (exclude propellants, pressurants, refrigerants, etc.). The weight excludes weight growth (contingency). Where the line-item described by the weight is being used to represent N identical items (assemblies or boxes), the weight is the weight of one assembly or box. Where the line-item represents a collection of different items, such as a collection of propulsion subsystem valves, filters and sensors, the unit weight is the sum of the weights of all of the items represented.
|  |  | Weight - Growth Allowance |  |  |  |  | Pounds | [10 empty] | Pounds | [8 empty] | Pounds |  |  |  |  | The mass growth allowance in pounds (lbs). This value is the likely change to the basic mass, based on an assessment of the design maturity, allowing for design changes that may occur, excluding changes due to contract/requirements changes. Note that this value represents the summation of mass growth for a total quantity per space vehicle within the next higher unit/subsystem; i.e. it is not the mass growth for a single unit unless there is only one of these products within the next higher level product element.
|  |  | Weight - Including Growth Allowance |  |  |  |  | Pounds | [10 empty] | Pounds | [8 empty] | Pounds |  |  |  |  | The Predicted Mass of the flight quantity of the product/unit/assembly/box. This value is a calculation resulting in the current predicted weight, including contingency, of the sum all the flight units of a particular unit/box/assembly or lot of co
|  |  | Power - Average Usage |  |  |  |  | Watts | [10 empty] | Watts | [8 empty] | Watts |  |  |  |  | Average power usage (consumption) in watts.
|  |  | Power - Input |  |  |  |  | Watts | [10 empty] | Watts | [8 empty] | Watts |  |  |  |  | Power required to operate the item.
|  |  | Built-in Fault Detect |  |  |  |  | List | [10 empty] | List | [8 empty] | List |  |  |  |  | Percentage of total internal defects or failures must be able to detect with built-in test capability. |  |  | 95%. Space systems, aircraft, public safety. | 80%. Military aircraft. | 50%. Remote radar. Fault isolation required on mission critical elements (less than half the total elements), and/or on elements with little operational accessibility. | 30%. Only components difficult to test with external test equipment. | 0%. Most commercial products or performing non-critical tasks.
|  |  | Certification Level Electronic |  |  |  |  | List | [10 empty] | List | [8 empty] | List |  |  |  |  | Rates the electronic requirements imposed on the manufacturer by the customer. |  |  | Very High. MIL-M-38510 or equivalent. Class S on QPL-38510. | High. MIL-STD-975, MIL-STD-1547 or equivalent. | Nominal +. MIL-M-38510, Class B on QPL-38510. | Nominal.. FAA requirements, MIL Drawing, DESC Drawing. | Nominal -. Army Mobility requirements, Navy specifications, Test for shock, vibration, temp and humidity. | Low. Nominal testing for controlled environments (temp/humidity) | Very Low. Minimal (functional checkout)
|  |  | Circuitry Composition |  |  |  |  | List | [10 empty] | List | [8 empty] | List |  |  |  |  | Printed Circuit Boards (PCBs) percentage by technology type. |  |  | Analog % | Digital % | Hybrid %
|  |  | Fault Isolation |  |  |  |  | List | [10 empty] | List | [8 empty] | List |  |  |  |  | The percentage of detected internal defects or failures that the electronics must be able to ISOLATE with its built-in test capability. |  |  | Very high mission reliability requirements, often with no human intervention possible in the mission. Space systems, aircraft, applications involved in assurance of public safety. | Military aircraft. Component fault isolation required on mission critical elements only. May reflect high percentage of fault isolation for only certain components in the Work Element. | Remote radar. Fault isolation required on mission critical elements (less than half the total elements), and/or on elements with little operational accessibility. | Components difficult to test with external test equipment will incorporate built-in test capability. Fault isolation provided for some components in the Work Element, typically to ease accessibility requirements for hardware in the operational mode. | No fault isolation. Most commercial products, those with non-critical tasks: microcomputers, automobiles, appliances.
|  |  | Integration Level Interfaces |  |  |  |  | Quantity | Interfaces | [9 empty] | Quantity | Interfaces | [7 empty] | Quantity | Interfaces |  |  |  | Specify the number of integration level interfaces. Component and its interfaces comprise a subsystem and includes the cost of creating interfaces. Most significant interfaces are electronic and some mechanical. Assumption one complex interface is equivalent to three simple interfaces.
|  |  | Printed Circuit Boards |  |  |  |  | Quantity | Unique Designs | [9 empty] | Quantity | Unique Designs | [7 empty] | Quantity | Unique Designs |  |  |  | Number of printed circuit board designs (PCBs) in the work element. Number of unique designs instead of sum total. Multiple PCBs in one element (power supply, signal processing, etc.) is one unique design. Very Complex. PCB range 18-40. Complex. PCB range 10-20. Average. PCB range 4-14. Simple. PCB range 1-5. Single. PCB 1. RF Modules - MIC modules area. 1 PCB= 30 Sq inches, 193.55 cm.
|  |  | Signal-to-noise Ratio |  |  |  |  | Decibels | [10 empty] | Decibels | [8 empty] | Decibels |  |  |  |  | Signal-to-Noise Ratio (SNR) the ratio of average signal power to the average noise power corrupting the signal (signal power / signal noise).
|  |  | Circuit Cards - Number of |  |  |  |  | Quantity | Cards | [9 empty] | Quantity | Cards | [7 empty] | Quantity | Cards |  |  |  | Also referred to as Printed circuit boards. The IPC preferred term for assembled boards is circuit card assembly (CCA). Total Number of printed circuit boards (PCBs) in item. This includes all boards designed, modified, purchased or provided that make up the final end item. | [13 empty] | Core | Core
|  |  | Application Specific Integrated Circuit (ASIC) Designs |  |  |  |  | Quantity | ASICs | [9 empty] | Quantity | ASICs | [7 empty] | Quantity | ASICs |  |  |  | Number of Application Specific Integrated Circuit (ASIC) (unspecified type) designs required - See HW Tech Table - SRU. | [13 empty] | Core
|  |  | Field Programmable Gate Array (FPGA) Designs |  |  |  |  | Quantity | FPGAs | [9 empty] | Quantity | FPGAs | [7 empty] | Quantity | FPGAs |  |  |  | Number of Field Programmable Gate Array (FPGA) (unspecified type) designs required - See HW Tech Table - SRU. | [13 empty] | Core
|  |  | Circuit Cards - Clock Speed |  |  |  |  | Megahertz | [10 empty] | Megahertz | [8 empty] | Megahertz |  |  |  |  | The rate at which the processor can complete a processing cycle (CPU speed).
|  |  | Application Specific Integrated Circuit (ASIC) - Clock Speed |  |  |  |  | Megahertz | [10 empty] | Megahertz | [8 empty] | Megahertz |  |  |  |  | Application Specific Integrated Circuit (ASIC) clock speed in Megahertz
|  |  | Application Specific Integrated Circuit (ASIC) - Gate Count |  |  |  |  | Quantity | Gates | [9 empty] | Quantity | Gates | [7 empty] | Quantity | Gates |  |  |  | Average Application Specific Integrated Circuit (ASIC) gate count (K gates) not including memory for the ASIC designs required and described by ASIC_Design responses.
|  |  | Field-Programmable Gate Array (FPGA) - Gate Count |  |  |  |  | Quantity | Gates | [9 empty] | Quantity | Gates | [7 empty] | Quantity | Gates |  |  |  | FPGA gate count NOT including memory
|  |  | Field Programmable Gate Array (FPGA) - Integrated |  |  |  |  | Descriptor | [10 empty] | Descriptor | [8 empty] | Descriptor |  |  |  |  | List hardware units where FPGA is integrated
|  |  | Circuit Cards - Percent Analog/Digital |  |  |  |  | Percent | [10 empty] | Percent | [8 empty] | Percent |  |  |  |  | Percentage of circuit card that is analog signal and percentage that is digital signal.
|  |  | Circuit Cards - Data Rate |  |  |  |  | Megabits per Second | [10 empty] | Megabits per Second | [8 empty] | Megabits per Second |  |  |  |  | The speed at which information is transferred through a communications or computing medium; measured in bytes per second.
|  |  | Circuit Cards - Quantity of Interfaces |  |  |  |  | Quantity | by Unique Interfaces | [9 empty] | Quantity | by Unique Interfaces | [7 empty] | Quantity | by Unique Interfaces |  |  |  | A shared boundary between two functional units, defined by specific attributes, such as functional characteristics, common physical interconnection characteristics, and signal characteristics. Examples include: 1553 bus, Ethernet, RF, ARINC-429 |  | Y
|  |  | Size of Printed Circuit Board |  |  |  |  | Square Inches | [10 empty] | Square Inches | [8 empty] | Square Inches |  |  |  |  | The size of each circuit card in the box.
|  |  | Circuit Cards - Number of Integrated Circuits |  |  |  |  | Quantity | Cards | [9 empty] | Quantity | Cards | [7 empty] | Quantity | Cards |  |  |  | This parameter is used to describe the number of ICs on the PCB. This should include all COTS and Custom ICs. This is one parameter which is used to categorize the complexity of the PCB. The assumption is that the more ICs on the board, the more effort to design.
|  |  | Integrated Circuit (IC) Part Quality |  |  |  |  | List | [10 empty] | List | [8 empty] | List |  |  |  |  | The IC Part Quality. |  |  | Class B | Class S | Class V | Class H | Class K | Other
|  |  | Field Programmable Gate Array (FPGA) - Number of |  |  |  |  | Quantity | FPGAs | [9 empty] | Quantity | FPGAs | [7 empty] | Quantity | FPGAs |  |  |  | Number of field-programmable gate arrays (FPGAs) in end item. An FPGAs is an integrated circuit designed to be configured by a customer or a designer after manufacturing – hence "field-programmable". The FPGA configuration is generally specified using a hardware description language (HDL).
|  |  | Number of Shop-Replaceable Unit (SRUs) per Line-replaceable Unit (LRU) |  |  |  |  | Quantity | SRUs | [9 empty] | Quantity | SRUs | [7 empty] | Quantity | SRUs |  |  |  | Number of SRUs per LRU. See HW Tech Table - SRU.
| 1.1.3.2.3 | Ancillary Equipment
|  |  | Design Reuse |  |  |  |  | List | [10 empty] | List | [8 empty] | List |  |  |  |  | Choice List: 1) New Design; 2) Modified Design; 3) Complete Reuse |  |  | New Design | Modified Design | Complete Reuse
|  |  | Source Type |  |  |  |  | List | [10 empty] | List | [8 empty] | List |  |  |  |  | Commercial off-the-shelf (COTS) is a Federal Acquisition Regulation (FAR) term for commercial items available in the commercial marketplace that can be bought and used under government contract. Non-Developmental Item (NDI) according to (FAR 2.101) means: 1.Any previously developed item of supply used exclusively for governmental purposes by a Federal agency, a State or local government, or a foreign government with which the United States has a mutual defense cooperation agreement; 2.Any item described in paragraph (1) of this definition that requires only minor modification or modifications of a type customarily available in the commercial marketplace in order to meet the requirements of the procuring department or agency; or 3.Any item of supply being produced that does not meet the requirements of paragraphs (1) or (2) solely because the item is not yet in use. A Build item is a component that is not commercially available and that requires design, development and test effort before suitable for operational deployment. Choice List: (1) COTS; (2) NDI; (3) Build |  |  | COTS | NDI | Build
|  |  | State of Technology |  |  |  |  | Year | [10 empty] | Year | [8 empty] | Year |  |  |  |  | The Fiscal Year the device was qualified.
|  |  | New Materials |  |  |  |  | List | [10 empty] | List | [8 empty] | List |  |  |  |  | Denotes whether the item's design include New Materials or Processes |  |  | Yes | No
|  |  | New Chemistry |  |  |  |  | List | [10 empty] | List | [8 empty] | List |  |  |  |  | Denotes whether the item's design include New Chemistry, Materials, or Processes |  |  | Yes | No
|  |  | New First Time Integration |  |  |  |  | List | [10 empty] | List | [8 empty] | List |  |  |  |  | Denotes if this is a New 1st Time Integration; |  |  | Yes | No
|  |  | Airworthiness Certification |  |  |  |  | List | [10 empty] | List | [8 empty] | List |  |  |  |  | Denotes if item is military/air worthiness certified |  |  | Yes | No
|  |  | Material Mix 1…n |  |  |  |  | Percent of Total Weight | Material Name | [9 empty] | Percent of Total Weight | Material Name | [7 empty] | Percent of Total Weight | Material Name |  |  |  | List of primary materials comprising the item by percent of total weight. (Cite one or more materials as applicable) |  | Y | [11 empty] | Core | Core
|  |  | Manufacturing Process 1…n |  |  |  |  | Descriptor | Process Name | [9 empty] | Descriptor | Process Name | [7 empty] | Descriptor | Process Name |  |  |  | List of the item's primary fabrication processes. (Cite one or more processes as applicable) |  | Y
|  |  | Item Type |  |  |  |  | List | [10 empty] | List | [8 empty] | List |  |  |  |  | Specifies text describing the type, class, or configuration of the item. |  |  | Yes | No
|  |  | Quantity Next Higher Assembly |  |  |  |  | Quantity | Units | [9 empty] | Quantity | Units | [7 empty] | Quantity | Units |  |  |  | Number of units of this item to be assembled into its parent assembly. | [13 empty] | Core | Core
|  |  | Shipset |  |  |  |  | Quantity | Units | [9 empty] | Quantity | Units | [7 empty] | Quantity | Units |  |  |  | Number of units of this item to be shipped together. Quantity can be greater than what is needed to complete a system or to meet a requirement.
|  |  | Number of LRUs |  |  |  |  | Quantity | LRUs | [9 empty] | Quantity | LRUs | [7 empty] | Quantity | LRUs |  |  |  | Specifies the number of line replaceable units (LRU) in the system/subsystem.
|  |  | Primary Material |  |  |  |  | Descriptor | [10 empty] | Descriptor | [8 empty] | Descriptor |  |  |  |  | The primary material comprising the item.
|  |  | Yield |  |  |  |  | Percent | [10 empty] | Percent | [8 empty] | Percent |  |  |  |  | The percentage of products that are manufactured correctly and to specifications the first time through the manufacturing process without scrap or rework.
|  |  | Lightweighting |  |  |  |  | Percent | [10 empty] | Percent | [8 empty] | Percent |  |  |  |  | Percent by weight of material removed to achieve a lighter product while maintaining same performance characteristics.
|  |  | Number of Drawings |  |  |  |  | Quantity | by Drawing Size | [9 empty] | Quantity | by Drawing Size | [7 empty] | Quantity | by Drawing Size |  |  |  | The number of drawings by size (ANSI A - E). |  | Y
|  |  | Nuclear Hardened |  |  |  |  | List | [10 empty] | List | [8 empty] | List |  |  |  |  | The employment of any design or manufacturing technique applied to an item/system that allows it to resist malfunction (temporary or permanent) and/or degraded performance induced by nuclear weapon effects. Such systems are considered to be nuclear hardened. Additional Reference: DoD Directive S-5210.81, "United States Nuclear Weapons Command and Control, Safety and Security (U)", August 8, 2005. |  |  | Peak | Average | Other
|  |  | Nuclear Certification |  |  |  |  | List | [10 empty] | List | [8 empty] | List |  |  |  |  | Denotes if item is nuclear certified |  |  | Yes | No
|  |  | Construction Process Complexity |  |  |  |  | List | [10 empty] | List | [8 empty] | List |  |  |  |  | Rates the overall labor intensity of the manufacturing process. |  |  | Very High. Highly labor intensive fabrication and assembly. Precision machining with machine tools and fixtures. | High. Moderately labor intensive fabrication and assembly. Precision machining, sheet metal fabrication. | Nominal. Low labor intensive fabrication and assembly. Machining from castings, forging from fixtures and jigs. | Low. Minimum labor intensity. Numerical machining, robotics assembly of over 50%. | Very Low. Labor content minimal.
|  |  | Hardware Development Standard |  |  |  |  | List | [10 empty] | List | [8 empty] | List |  |  |  |  | Specifies the Hardware Development Standard from the list |  |  | Commercial - High | Commercial - Military | Military - Full | Military - Minimal | Military - Nominal | Space - Communications and Media | Space - Science, Command & Cntrl
|  |  | Length |  |  |  |  | Inches | [10 empty] | Inches | [8 empty] | Inches |  |  |  |  | The length of the item.
|  |  | Width |  |  |  |  | Inches | [10 empty] | Inches | [8 empty] | Inches |  |  |  |  | The width of the item.
|  |  | Depth |  |  |  |  | Inches | [10 empty] | Inches | [8 empty] | Inches |  |  |  |  | The depth of the item.
|  |  | Diameter |  |  |  |  | Inches | [10 empty] | Inches | [8 empty] | Inches |  |  |  |  | The diameter of the item.
|  |  | Height/Thickness |  |  |  |  | Inches | [10 empty] | Inches | [8 empty] | Inches |  |  |  |  | The height/thickness of the item.
|  |  | Dimension - Description |  |  |  |  | Descriptor | [10 empty] | Descriptor | [8 empty] | Descriptor |  |  |  |  | Specifies additional dimensional information for items when length and diameter alone are insufficient.
|  |  | Weight - Basic |  |  |  |  | Pounds | [10 empty] | Pounds | [8 empty] | Pounds |  |  |  |  | The basic mass in pounds (lbs.). This value is based on an assessment of the most recent baseline design, excluding mass growth allowance. Total dry weight of the product or box in pounds (exclude propellants, pressurants, refrigerants, etc.). The weight excludes weight growth (contingency). Where the line-item described by the weight is being used to represent N identical items (assemblies or boxes), the weight is the weight of one assembly or box. Where the line-item represents a collection of different items, such as a collection of propulsion subsystem valves, filters and sensors, the unit weight is the sum of the weights of all of the items represented.
|  |  | Weight - Growth Allowance |  |  |  |  | Pounds | [10 empty] | Pounds | [8 empty] | Pounds |  |  |  |  | The mass growth allowance in pounds (lbs). This value is the likely change to the basic mass, based on an assessment of the design maturity, allowing for design changes that may occur, excluding changes due to contract/requirements changes. Note that this value represents the summation of mass growth for a total quantity per space vehicle within the next higher unit/subsystem; i.e. it is not the mass growth for a single unit unless there is only one of these products within the next higher level product element.
|  |  | Weight - Including Growth Allowance |  |  |  |  | Pounds | [10 empty] | Pounds | [8 empty] | Pounds |  |  |  |  | The Predicted Mass of the flight quantity of the product/unit/assembly/box. This value is a calculation resulting in the current predicted weight, including contingency, of the sum all the flight units of a particular unit/box/assembly or lot of co
|  |  | Power - Average Usage |  |  |  |  | Watts | [10 empty] | Watts | [8 empty] | Watts |  |  |  |  | Average power usage (consumption) in watts.
|  |  | Power - Input |  |  |  |  | Watts | [10 empty] | Watts | [8 empty] | Watts |  |  |  |  | Power required to operate the item.
|  |  | Built-in Fault Detect |  |  |  |  | List | [10 empty] | List | [8 empty] | List |  |  |  |  | Percentage of total internal defects or failures must be able to detect with built-in test capability. |  |  | 95%. Space systems, aircraft, public safety. | 80%. Military aircraft. | 50%. Remote radar. Fault isolation required on mission critical elements (less than half the total elements), and/or on elements with little operational accessibility. | 30%. Only components difficult to test with external test equipment. | 0%. Most commercial products or performing non-critical tasks.
|  |  | Certification Level Electronic |  |  |  |  | List | [10 empty] | List | [8 empty] | List |  |  |  |  | Rates the electronic requirements imposed on the manufacturer by the customer. |  |  | Very High. MIL-M-38510 or equivalent. Class S on QPL-38510. | High. MIL-STD-975, MIL-STD-1547 or equivalent. | Nominal +. MIL-M-38510, Class B on QPL-38510. | Nominal.. FAA requirements, MIL Drawing, DESC Drawing. | Nominal -. Army Mobility requirements, Navy specifications, Test for shock, vibration, temp and humidity. | Low. Nominal testing for controlled environments (temp/humidity) | Very Low. Minimal (functional checkout)
|  |  | Circuitry Composition |  |  |  |  | List | [10 empty] | List | [8 empty] | List |  |  |  |  | Printed Circuit Boards (PCBs) percentage by technology type. |  |  | Analog % | Digital % | Hybrid %
|  |  | Fault Isolation |  |  |  |  | List | [10 empty] | List | [8 empty] | List |  |  |  |  | The percentage of detected internal defects or failures that the electronics must be able to ISOLATE with its built-in test capability. |  |  | Very high mission reliability requirements, often with no human intervention possible in the mission. Space systems, aircraft, applications involved in assurance of public safety. | Military aircraft. Component fault isolation required on mission critical elements only. May reflect high percentage of fault isolation for only certain components in the Work Element. | Remote radar. Fault isolation required on mission critical elements (less than half the total elements), and/or on elements with little operational accessibility. | Components difficult to test with external test equipment will incorporate built-in test capability. Fault isolation provided for some components in the Work Element, typically to ease accessibility requirements for hardware in the operational mode. | No fault isolation. Most commercial products, those with non-critical tasks: microcomputers, automobiles, appliances.
|  |  | Integration Level Interfaces |  |  |  |  | Quantity | Interfaces | [9 empty] | Quantity | Interfaces | [7 empty] | Quantity | Interfaces |  |  |  | Specify the number of integration level interfaces. Component and its interfaces comprise a subsystem and includes the cost of creating interfaces. Most significant interfaces are electronic and some mechanical. Assumption one complex interface is equivalent to three simple interfaces.
|  |  | Printed Circuit Boards |  |  |  |  | Quantity | Unique Designs | [9 empty] | Quantity | Unique Designs | [7 empty] | Quantity | Unique Designs |  |  |  | Number of printed circuit board designs (PCBs) in the work element. Number of unique designs instead of sum total. Multiple PCBs in one element (power supply, signal processing, etc.) is one unique design. Very Complex. PCB range 18-40. Complex. PCB range 10-20. Average. PCB range 4-14. Simple. PCB range 1-5. Single. PCB 1. RF Modules - MIC modules area. 1 PCB= 30 Sq inches, 193.55 cm.
|  |  | Signal-to-noise Ratio |  |  |  |  | Decibels | [10 empty] | Decibels | [8 empty] | Decibels |  |  |  |  | Signal-to-Noise Ratio (SNR) the ratio of average signal power to the average noise power corrupting the signal (signal power / signal noise).
|  |  | Circuit Cards - Number of |  |  |  |  | Quantity | Cards | [9 empty] | Quantity | Cards | [7 empty] | Quantity | Cards |  |  |  | Also referred to as Printed circuit boards. The IPC preferred term for assembled boards is circuit card assembly (CCA). Total Number of printed circuit boards (PCBs) in item. This includes all boards designed, modified, purchased or provided that make up the final end item. | [13 empty] | Core | Core
|  |  | Application Specific Integrated Circuit (ASIC) Designs |  |  |  |  | Quantity | ASICs | [9 empty] | Quantity | ASICs | [7 empty] | Quantity | ASICs |  |  |  | Number of Application Specific Integrated Circuit (ASIC) (unspecified type) designs required - See HW Tech Table - SRU. | [13 empty] | Core
|  |  | Field Programmable Gate Array (FPGA) Designs |  |  |  |  | Quantity | FPGAs | [9 empty] | Quantity | FPGAs | [7 empty] | Quantity | FPGAs |  |  |  | Number of Field Programmable Gate Array (FPGA) (unspecified type) designs required - See HW Tech Table - SRU. | [13 empty] | Core
|  |  | Circuit Cards - Clock Speed |  |  |  |  | Megahertz | [10 empty] | Megahertz | [8 empty] | Megahertz |  |  |  |  | The rate at which the processor can complete a processing cycle (CPU speed).
|  |  | Application Specific Integrated Circuit (ASIC) - Clock Speed |  |  |  |  | Megahertz | [10 empty] | Megahertz | [8 empty] | Megahertz |  |  |  |  | Application Specific Integrated Circuit (ASIC) clock speed in Megahertz
|  |  | Application Specific Integrated Circuit (ASIC) - Gate Count |  |  |  |  | Quantity | Gates | [9 empty] | Quantity | Gates | [7 empty] | Quantity | Gates |  |  |  | Average Application Specific Integrated Circuit (ASIC) gate count (K gates) not including memory for the ASIC designs required and described by ASIC_Design responses.
|  |  | Field-Programmable Gate Array (FPGA) - Gate Count |  |  |  |  | Quantity | Gates | [9 empty] | Quantity | Gates | [7 empty] | Quantity | Gates |  |  |  | FPGA gate count NOT including memory
|  |  | Field Programmable Gate Array (FPGA) - Integrated |  |  |  |  | Descriptor | [10 empty] | Descriptor | [8 empty] | Descriptor |  |  |  |  | List hardware units where FPGA is integrated
|  |  | Circuit Cards - Percent Analog/Digital |  |  |  |  | Percent | [10 empty] | Percent | [8 empty] | Percent |  |  |  |  | Percentage of circuit card that is analog signal and percentage that is digital signal.
|  |  | Circuit Cards - Data Rate |  |  |  |  | Megabits per Second | [10 empty] | Megabits per Second | [8 empty] | Megabits per Second |  |  |  |  | The speed at which information is transferred through a communications or computing medium; measured in bytes per second.
|  |  | Circuit Cards - Quantity of Interfaces |  |  |  |  | Quantity | by Unique Interfaces | [9 empty] | Quantity | by Unique Interfaces | [7 empty] | Quantity | by Unique Interfaces |  |  |  | A shared boundary between two functional units, defined by specific attributes, such as functional characteristics, common physical interconnection characteristics, and signal characteristics. Examples include: 1553 bus, Ethernet, RF, ARINC-429 |  | Y
|  |  | Size of Printed Circuit Board |  |  |  |  | Square Inches | [10 empty] | Square Inches | [8 empty] | Square Inches |  |  |  |  | The size of each circuit card in the box.
|  |  | Circuit Cards - Number of Integrated Circuits |  |  |  |  | Quantity | Cards | [9 empty] | Quantity | Cards | [7 empty] | Quantity | Cards |  |  |  | This parameter is used to describe the number of ICs on the PCB. This should include all COTS and Custom ICs. This is one parameter which is used to categorize the complexity of the PCB. The assumption is that the more ICs on the board, the more effort to design.
|  |  | Integrated Circuit (IC) Part Quality |  |  |  |  | List | [10 empty] | List | [8 empty] | List |  |  |  |  | The IC Part Quality. |  |  | Class B | Class S | Class V | Class H | Class K | Other
|  |  | Field Programmable Gate Array (FPGA) - Number of |  |  |  |  | Quantity | FPGAs | [9 empty] | Quantity | FPGAs | [7 empty] | Quantity | FPGAs |  |  |  | Number of field-programmable gate arrays (FPGAs) in end item. An FPGAs is an integrated circuit designed to be configured by a customer or a designer after manufacturing – hence "field-programmable". The FPGA configuration is generally specified using a hardware description language (HDL).
|  |  | Number of Shop-Replaceable Unit (SRUs) per Line-replaceable Unit (LRU) |  |  |  |  | Quantity | SRUs | [9 empty] | Quantity | SRUs | [7 empty] | Quantity | SRUs |  |  |  | Number of SRUs per LRU. See HW Tech Table - SRU.
| 1.1.3.2.3.1 | Antenna 1..n (Specify) | [31 empty] | Heritage; PhysicalOther; PhysicalElec; Antenna
|  |  | Design Reuse |  |  |  |  | List | [10 empty] | List | [8 empty] | List |  |  |  |  | Choice List: 1) New Design; 2) Modified Design; 3) Complete Reuse |  |  | New Design | Modified Design | Complete Reuse
|  |  | Source Type |  |  |  |  | List | [10 empty] | List | [8 empty] | List |  |  |  |  | Commercial off-the-shelf (COTS) is a Federal Acquisition Regulation (FAR) term for commercial items available in the commercial marketplace that can be bought and used under government contract. Non-Developmental Item (NDI) according to (FAR 2.101) means: 1.Any previously developed item of supply used exclusively for governmental purposes by a Federal agency, a State or local government, or a foreign government with which the United States has a mutual defense cooperation agreement; 2.Any item described in paragraph (1) of this definition that requires only minor modification or modifications of a type customarily available in the commercial marketplace in order to meet the requirements of the procuring department or agency; or 3.Any item of supply being produced that does not meet the requirements of paragraphs (1) or (2) solely because the item is not yet in use. A Build item is a component that is not commercially available and that requires design, development and test effort before suitable for operational deployment. Choice List: (1) COTS; (2) NDI; (3) Build |  |  | COTS | NDI | Build
|  |  | State of Technology |  |  |  |  | Year | [10 empty] | Year | [8 empty] | Year |  |  |  |  | The Fiscal Year the device was qualified.
|  |  | New Materials |  |  |  |  | List | [10 empty] | List | [8 empty] | List |  |  |  |  | Denotes whether the item's design include New Materials or Processes |  |  | Yes | No
|  |  | New Chemistry |  |  |  |  | List | [10 empty] | List | [8 empty] | List |  |  |  |  | Denotes whether the item's design include New Chemistry, Materials, or Processes |  |  | Yes | No
|  |  | New First Time Integration |  |  |  |  | List | [10 empty] | List | [8 empty] | List |  |  |  |  | Denotes if this is a New 1st Time Integration; |  |  | Yes | No
|  |  | Airworthiness Certification |  |  |  |  | List | [10 empty] | List | [8 empty] | List |  |  |  |  | Denotes if item is military/air worthiness certified |  |  | Yes | No
|  |  | Material Mix 1…n |  |  |  |  | Percent of Total Weight | Material Name | [9 empty] | Percent of Total Weight | Material Name | [7 empty] | Percent of Total Weight | Material Name |  |  |  | List of primary materials comprising the item by percent of total weight. (Cite one or more materials as applicable) |  | Y | [11 empty] | Core | Core
|  |  | Manufacturing Process 1…n |  |  |  |  | Descriptor | Process Name | [9 empty] | Descriptor | Process Name | [7 empty] | Descriptor | Process Name |  |  |  | List of the item's primary fabrication processes. (Cite one or more processes as applicable) |  | Y
|  |  | Item Type |  |  |  |  | List | [10 empty] | List | [8 empty] | List |  |  |  |  | Specifies text describing the type, class, or configuration of the item. |  |  | Yes | No
|  |  | Quantity Next Higher Assembly |  |  |  |  | Quantity | Units | [9 empty] | Quantity | Units | [7 empty] | Quantity | Units |  |  |  | Number of units of this item to be assembled into its parent assembly. | [13 empty] | Core | Core
|  |  | Shipset |  |  |  |  | Quantity | Units | [9 empty] | Quantity | Units | [7 empty] | Quantity | Units |  |  |  | Number of units of this item to be shipped together. Quantity can be greater than what is needed to complete a system or to meet a requirement.
|  |  | Number of LRUs |  |  |  |  | Quantity | LRUs | [9 empty] | Quantity | LRUs | [7 empty] | Quantity | LRUs |  |  |  | Specifies the number of line replaceable units (LRU) in the system/subsystem.
|  |  | Primary Material |  |  |  |  | Descriptor | [10 empty] | Descriptor | [8 empty] | Descriptor |  |  |  |  | The primary material comprising the item.
|  |  | Yield |  |  |  |  | Percent | [10 empty] | Percent | [8 empty] | Percent |  |  |  |  | The percentage of products that are manufactured correctly and to specifications the first time through the manufacturing process without scrap or rework.
|  |  | Lightweighting |  |  |  |  | Percent | [10 empty] | Percent | [8 empty] | Percent |  |  |  |  | Percent by weight of material removed to achieve a lighter product while maintaining same performance characteristics.
|  |  | Number of Drawings |  |  |  |  | Quantity | by Drawing Size | [9 empty] | Quantity | by Drawing Size | [7 empty] | Quantity | by Drawing Size |  |  |  | The number of drawings by size (ANSI A - E). |  | Y
|  |  | Nuclear Hardened |  |  |  |  | List | [10 empty] | List | [8 empty] | List |  |  |  |  | The employment of any design or manufacturing technique applied to an item/system that allows it to resist malfunction (temporary or permanent) and/or degraded performance induced by nuclear weapon effects. Such systems are considered to be nuclear hardened. Additional Reference: DoD Directive S-5210.81, "United States Nuclear Weapons Command and Control, Safety and Security (U)", August 8, 2005. |  |  | Peak | Average | Other
|  |  | Nuclear Certification |  |  |  |  | List | [10 empty] | List | [8 empty] | List |  |  |  |  | Denotes if item is nuclear certified |  |  | Yes | No
|  |  | Construction Process Complexity |  |  |  |  | List | [10 empty] | List | [8 empty] | List |  |  |  |  | Rates the overall labor intensity of the manufacturing process. |  |  | Very High. Highly labor intensive fabrication and assembly. Precision machining with machine tools and fixtures. | High. Moderately labor intensive fabrication and assembly. Precision machining, sheet metal fabrication. | Nominal. Low labor intensive fabrication and assembly. Machining from castings, forging from fixtures and jigs. | Low. Minimum labor intensity. Numerical machining, robotics assembly of over 50%. | Very Low. Labor content minimal.
|  |  | Hardware Development Standard |  |  |  |  | List | [10 empty] | List | [8 empty] | List |  |  |  |  | Specifies the Hardware Development Standard from the list |  |  | Commercial - High | Commercial - Military | Military - Full | Military - Minimal | Military - Nominal | Space - Communications and Media | Space - Science, Command & Cntrl
|  |  | Length |  |  |  |  | Inches | [10 empty] | Inches | [8 empty] | Inches |  |  |  |  | The length of the item.
|  |  | Width |  |  |  |  | Inches | [10 empty] | Inches | [8 empty] | Inches |  |  |  |  | The width of the item.
|  |  | Depth |  |  |  |  | Inches | [10 empty] | Inches | [8 empty] | Inches |  |  |  |  | The depth of the item.
|  |  | Diameter |  |  |  |  | Inches | [10 empty] | Inches | [8 empty] | Inches |  |  |  |  | The diameter of the item.
|  |  | Height/Thickness |  |  |  |  | Inches | [10 empty] | Inches | [8 empty] | Inches |  |  |  |  | The height/thickness of the item.
|  |  | Dimension - Description |  |  |  |  | Descriptor | [10 empty] | Descriptor | [8 empty] | Descriptor |  |  |  |  | Specifies additional dimensional information for items when length and diameter alone are insufficient.
|  |  | Weight - Basic |  |  |  |  | Pounds | [10 empty] | Pounds | [8 empty] | Pounds |  |  |  |  | The basic mass in pounds (lbs.). This value is based on an assessment of the most recent baseline design, excluding mass growth allowance. Total dry weight of the product or box in pounds (exclude propellants, pressurants, refrigerants, etc.). The weight excludes weight growth (contingency). Where the line-item described by the weight is being used to represent N identical items (assemblies or boxes), the weight is the weight of one assembly or box. Where the line-item represents a collection of different items, such as a collection of propulsion subsystem valves, filters and sensors, the unit weight is the sum of the weights of all of the items represented.
|  |  | Weight - Growth Allowance |  |  |  |  | Pounds | [10 empty] | Pounds | [8 empty] | Pounds |  |  |  |  | The mass growth allowance in pounds (lbs). This value is the likely change to the basic mass, based on an assessment of the design maturity, allowing for design changes that may occur, excluding changes due to contract/requirements changes. Note that this value represents the summation of mass growth for a total quantity per space vehicle within the next higher unit/subsystem; i.e. it is not the mass growth for a single unit unless there is only one of these products within the next higher level product element.
|  |  | Weight - Including Growth Allowance |  |  |  |  | Pounds | [10 empty] | Pounds | [8 empty] | Pounds |  |  |  |  | The Predicted Mass of the flight quantity of the product/unit/assembly/box. This value is a calculation resulting in the current predicted weight, including contingency, of the sum all the flight units of a particular unit/box/assembly or lot of co
|  |  | Power - Average Usage |  |  |  |  | Watts | [10 empty] | Watts | [8 empty] | Watts |  |  |  |  | Average power usage (consumption) in watts.
|  |  | Power - Input |  |  |  |  | Watts | [10 empty] | Watts | [8 empty] | Watts |  |  |  |  | Power required to operate the item.
|  |  | Built-in Fault Detect |  |  |  |  | List | [10 empty] | List | [8 empty] | List |  |  |  |  | Percentage of total internal defects or failures must be able to detect with built-in test capability. |  |  | 95%. Space systems, aircraft, public safety. | 80%. Military aircraft. | 50%. Remote radar. Fault isolation required on mission critical elements (less than half the total elements), and/or on elements with little operational accessibility. | 30%. Only components difficult to test with external test equipment. | 0%. Most commercial products or performing non-critical tasks.
|  |  | Certification Level Electronic |  |  |  |  | List | [10 empty] | List | [8 empty] | List |  |  |  |  | Rates the electronic requirements imposed on the manufacturer by the customer. |  |  | Very High. MIL-M-38510 or equivalent. Class S on QPL-38510. | High. MIL-STD-975, MIL-STD-1547 or equivalent. | Nominal +. MIL-M-38510, Class B on QPL-38510. | Nominal.. FAA requirements, MIL Drawing, DESC Drawing. | Nominal -. Army Mobility requirements, Navy specifications, Test for shock, vibration, temp and humidity. | Low. Nominal testing for controlled environments (temp/humidity) | Very Low. Minimal (functional checkout)
|  |  | Circuitry Composition |  |  |  |  | List | [10 empty] | List | [8 empty] | List |  |  |  |  | Printed Circuit Boards (PCBs) percentage by technology type. |  |  | Analog % | Digital % | Hybrid %
|  |  | Fault Isolation |  |  |  |  | List | [10 empty] | List | [8 empty] | List |  |  |  |  | The percentage of detected internal defects or failures that the electronics must be able to ISOLATE with its built-in test capability. |  |  | Very high mission reliability requirements, often with no human intervention possible in the mission. Space systems, aircraft, applications involved in assurance of public safety. | Military aircraft. Component fault isolation required on mission critical elements only. May reflect high percentage of fault isolation for only certain components in the Work Element. | Remote radar. Fault isolation required on mission critical elements (less than half the total elements), and/or on elements with little operational accessibility. | Components difficult to test with external test equipment will incorporate built-in test capability. Fault isolation provided for some components in the Work Element, typically to ease accessibility requirements for hardware in the operational mode. | No fault isolation. Most commercial products, those with non-critical tasks: microcomputers, automobiles, appliances.
|  |  | Integration Level Interfaces |  |  |  |  | Quantity | Interfaces | [9 empty] | Quantity | Interfaces | [7 empty] | Quantity | Interfaces |  |  |  | Specify the number of integration level interfaces. Component and its interfaces comprise a subsystem and includes the cost of creating interfaces. Most significant interfaces are electronic and some mechanical. Assumption one complex interface is equivalent to three simple interfaces.
|  |  | Printed Circuit Boards |  |  |  |  | Quantity | Unique Designs | [9 empty] | Quantity | Unique Designs | [7 empty] | Quantity | Unique Designs |  |  |  | Number of printed circuit board designs (PCBs) in the work element. Number of unique designs instead of sum total. Multiple PCBs in one element (power supply, signal processing, etc.) is one unique design. Very Complex. PCB range 18-40. Complex. PCB range 10-20. Average. PCB range 4-14. Simple. PCB range 1-5. Single. PCB 1. RF Modules - MIC modules area. 1 PCB= 30 Sq inches, 193.55 cm.
|  |  | Signal-to-noise Ratio |  |  |  |  | Decibels | [10 empty] | Decibels | [8 empty] | Decibels |  |  |  |  | Signal-to-Noise Ratio (SNR) the ratio of average signal power to the average noise power corrupting the signal (signal power / signal noise).
|  |  | Number of Application-Specific Integrated Circuit (ASIC) Designs |  |  |  |  | Quantity | Designs | [9 empty] | Quantity | Designs | [7 empty] | Quantity | Designs |  |  |  | Denotes the total number of ASIC designs in the system. An Application-Specific Integrated Circuit (ASIC) is an integrated circuit (IC) customized for a particular use.
|  |  | Number of Field-Programmable Gate Array (FPGA) Designs |  |  |  |  | Quantity | Designs | [9 empty] | Quantity | Designs | [7 empty] | Quantity | Designs |  |  |  | Denotes the total Number of FPGA designs in the system. A field-programmable gate array (FPGA) is an integrated circuit designed to be configured by a customer or a designer after manufacturing .
|  |  | Frequency Band |  |  |  |  | List | [10 empty] | List | [8 empty] | List |  |  |  |  | Denotes the band type. Band types include bands such as Ka, x, s, etc. |  |  | L band (1 to 2 GHz) | S band (2 to 4 GHz) | C band (4 to 8 GHz) | X band (8 to 12 GHz) | Ku band (12 to 18 GHz) | K band (18 to 27 GHz) | Ka band (27 to 40 GHz) | V band (40 to 75 GHz) | W band (75 to 110 GHz) | Other
|  |  | Frequency Range |  |  |  |  | Megahertz | [10 empty] | Megahertz | [8 empty] | Megahertz |  |  |  |  | Denotes the primary frequency range of the antenna. The frequency range of the RF, microwave or other radio signals that the antenna is designed to efficiently collect or radiate. Frequency is the number of cycles per second or hertz that the radio signals or electromagnetic wave oscillates at. | [13 empty] | Core | Core
|  |  | Beam width |  |  |  |  | Degrees Angular | [10 empty] | Degrees Angular | [8 empty] | Degrees Angular |  |  |  |  | The angle between the points at which the intensity of an antenna is at half of its maximum value.
|  |  | Aperture - Antenna |  |  |  |  | Inches | [10 empty] | Inches | [8 empty] | Inches |  |  |  |  | Denotes the aperture by its diameter. The aperture is the antenna dross section. | [13 empty] | Core | Core
|  |  | Number of Sub Arrays |  |  |  |  | Quantity | Per Antenna Face | [9 empty] | Quantity | Per Antenna Face | [7 empty] | Quantity | Per Antenna Face |  |  |  | Denotes the Total Number of subarrays per Antenna Face. The antenna array consists of many radiating elements whose output RF energy is phase controlled to steer the RF output beam. It consists of a structural item that supports the elements, a feed system, output radiators, power supplies, and beam steering unit (processor). A Sub Array is a subassembly of the antenna array. | [13 empty] | Core | Core
|  |  | Bandwidth |  |  |  |  | Gigahertz | Instantaneous | [9 empty] | Gigahertz | Instantaneous | [7 empty] | Gigahertz | Instantaneous |  |  |  | The instantaneous bandwidth is the baseband frequency extent for the widest transmitted waveform the antenna can support. | [13 empty] | Core | Core
|  |  | Tunable Bandwidth |  |  |  |  | Gigahertz | [10 empty] | Gigahertz | [8 empty] | Gigahertz |  |  |  |  | A tunable bandwidth is the difference between the highest and lowest tunable frequency the antenna can support.
|  |  | Type of Steering |  |  |  |  | List | [10 empty] | List | [8 empty] | List |  |  |  |  | Denotes if the Radar is: (1) Electronically Scanned Array or (2) Mechanically Scanned or (3) Other |  |  | Electronically Scanned | Mechanically Scanned | Other | [8 empty] | Core | Core
|  |  | Cooling Type |  |  |  |  | List | [10 empty] | List | [8 empty] | List |  |  |  |  | Type of antenna cooling. |  |  | Liquid | Air | Other
|  |  | Efficiency - Antenna |  |  |  |  | Percent | [10 empty] | Percent | [8 empty] | Percent |  |  |  |  | The antenna efficiency percentage: the ratio (expressed as a percent) of the total power radiated by an antenna to the net power accepted by the antenna from the connected transmitter. It will be frequency dependent.
|  |  | Focal Length - Antenna |  |  |  |  | Inches | [10 empty] | Inches | [8 empty] | Inches |  |  |  |  | The Focal Length of the largest reflector. The focal length of a parabolic antenna is the distance from its focus to its vertex. The focus or focal point of the parabolic reflector is the point at which any incoming signals are concentrated. When radiating from this point the signals will be reflected by the reflecting surface and travel in a parallel beam and to provide the required gain and beamwidth. The vertex is the innermost point at the center of the parabolic reflector. Often computed as a function of the depth of the reflector and its diameter.
|  |  | Equivalent Isotropically Radiated Power (EIRP) |  |  |  |  | Decibel Watts | [10 empty] | Decibel Watts | [8 empty] | Decibel Watts |  |  |  |  | For active array antennae the Equivalent Isotropically Radiated Power (EIRP) in decibel Watts; this the amount of power that a theoretical isotropic antenna (which evenly distributes power in all directions) would emit to produce the peak power density observed in the
|  |  | Gain - Antenna |  |  |  |  | Decibels | [10 empty] | Decibels | [8 empty] | Decibels |  |  |  |  | The ratio of the power required at the input of a loss-free reference antenna to the power supplied to the input of the given antenna to produce, in a given direction, the same field strength at the same distance.
|  |  | Number of Antenna Faces |  |  |  |  | Quantity | Faces | [9 empty] | Quantity | Faces | [7 empty] | Quantity | Faces |  |  |  | An antenna face is a complete antenna used for transmit and receive. A radar may have multiple faces that are switched between to cover different fields of view (e.g. left side, right side) Specify Total Number of antenna faces as an integer.
|  |  | Effective Area |  |  |  |  | Square Inches | [10 empty] | Square Inches | [8 empty] | Square Inches |  |  |  |  | An antenna's effective area is the functionally equivalent area from which an antenna directed toward the source of the received signal gathers or absorbs the energy of an incident electromagnetic wave. It is the square of the wavelength multiplied by the power gain in that direction and divided by 4pi. Specify the effective area per face of the antenna.
|  |  | Number of Radiating Elements |  |  |  |  | Quantity | Radiating Elements | [9 empty] | Quantity | Radiating Elements | [7 empty] | Quantity | Radiating Elements |  |  |  | The number of radiating elements.
|  |  | Pattern Type |  |  |  |  | List | [10 empty] | List | [8 empty] | List |  |  |  |  | List: 1) Omnidirectional Antenna is an antenna that has a radiation pattern that is nondirectional in azimuth; 2) A Directional Antenna is any antenna that is not Omnidirectional. |  |  | Omnidirectional | Not Omnidirectional | Other
|  |  | Technology Type |  |  |  |  | Descriptor | [10 empty] | Descriptor | [8 empty] | Descriptor |  |  |  |  | Denotes the antenna type. Examples include Whip, Dipole, Slotted Waveguide, Horn, Dish/Reflector, Phased Array, etc. | [13 empty] | Core | Core
|  |  | Length of Cable |  |  |  |  | Feet | [10 empty] | Feet | [8 empty] | Feet |  |  |  |  | Denotes the expected length of cable between the radio and the antenna (in feet).
|  |  | Operational Mode |  |  |  |  | List | [10 empty] | List | [8 empty] | List |  |  |  |  | Choice List: (1) Active (Transmit and Receive) or (2) Passive (Receive-only) |  |  | Active | Passive | [9 empty] | Core | Core
|  |  | Number of Apertures - Steerable |  |  |  |  | Quantity | Per Antenna Face | [9 empty] | Quantity | Per Antenna Face | [7 empty] | Quantity | Per Antenna Face |  |  |  | Denotes the Total Number of steerable apertures per antenna face. The aperture is the area normal to the axis of the antenna's main lobe, over which the radiation is distributed.
|  |  | Polarization - Data Link Antenna |  |  |  |  | List | [10 empty] | List | [8 empty] | List |  |  |  |  | Antenna Polarization. |  |  | Vertical | Horizontal | Circular | Other
|  |  | Power - Radiating Element |  |  |  |  | Kilowatts | [10 empty] | Kilowatts | [8 empty] | Kilowatts |  |  |  |  | Denotes the power per radiating element in Kilowatts. Basic subdivision of an antenna which in itself is capable of radiating or receiving radio-frequency energy.
|  |  | Power - Cooling Requirements |  |  |  |  | Kilowatts | Radar Cooling | [9 empty] | Kilowatts | Radar Cooling | [7 empty] | Kilowatts | Radar Cooling |  |  |  | The power requirements for antenna cooling.
|  |  | Antenna Quantity |  |  |  |  | Quantity | Antennas | [9 empty] | Quantity | Antennas | [7 empty] | Quantity | Antennas |  |  |  | The total number of antennas required or included for the subject product.
|  |  | Antenna Type |  |  |  |  | List | [10 empty] | List | [8 empty] | List |  |  |  |  | The type of antenna. |  |  | Helix | Horn | OMNI | Parabolic reflector | Phased Array
|  |  | Array Beamforming |  |  |  |  | List | [10 empty] | List | [8 empty] | List |  |  |  |  | The method of array beam forming. |  |  | Analog | Digital | Both
|  |  | Array Beams |  |  |  |  | Quantity | Beams | [9 empty] | Quantity | Beams | [7 empty] | Quantity | Beams |  |  |  | The Number of Active Array Beams in a multi-beam (multiple access) antenna. | [13 empty] | Core | Core
|  |  | Array Power Per Element |  |  |  |  | Watts | [10 empty] | Watts | [8 empty] | Watts |  |  |  |  | Active array highest power required by (supplied to) a single element.
|  |  | Deployable |  |  |  |  | List | [10 empty] | List | [8 empty] | List |  |  |  |  | Denotes whether the antenna is deployable |  |  | Yes | No
|  |  | Number of Array Active Elements |  |  |  |  | Quantity | Elements | [9 empty] | Quantity | Elements | [7 empty] | Quantity | Elements |  |  |  | Number of elements for the phased array. The number of active elements for the phase array. Use of the term "active elements" (or "active antennas") is intended to describe elements whose energy output is modified due to the presence of a source of energy in the element (other than the mere signal energy which passes through the circuit) or an element in which the energy output from a source of energy is controlled by the signal input. | [13 empty] | Core | Core
|  |  | Reflector Size |  |  |  |  | Square Meters | [10 empty] | Square Meters | [8 empty] | Square Meters |  |  |  |  | The size (area) of the reflector.
| 1.1.3.2.3.2 | Control Head 1..n (Specify) | [31 empty] | Heritage; PhysicalOther; PhysicalElec; ElecBox; Computer
|  |  | Design Reuse |  |  |  |  | List | [10 empty] | List | [8 empty] | List |  |  |  |  | Choice List: 1) New Design; 2) Modified Design; 3) Complete Reuse |  |  | New Design | Modified Design | Complete Reuse
|  |  | Source Type |  |  |  |  | List | [10 empty] | List | [8 empty] | List |  |  |  |  | Commercial off-the-shelf (COTS) is a Federal Acquisition Regulation (FAR) term for commercial items available in the commercial marketplace that can be bought and used under government contract. Non-Developmental Item (NDI) according to (FAR 2.101) means: 1.Any previously developed item of supply used exclusively for governmental purposes by a Federal agency, a State or local government, or a foreign government with which the United States has a mutual defense cooperation agreement; 2.Any item described in paragraph (1) of this definition that requires only minor modification or modifications of a type customarily available in the commercial marketplace in order to meet the requirements of the procuring department or agency; or 3.Any item of supply being produced that does not meet the requirements of paragraphs (1) or (2) solely because the item is not yet in use. A Build item is a component that is not commercially available and that requires design, development and test effort before suitable for operational deployment. Choice List: (1) COTS; (2) NDI; (3) Build |  |  | COTS | NDI | Build
|  |  | State of Technology |  |  |  |  | Year | [10 empty] | Year | [8 empty] | Year |  |  |  |  | The Fiscal Year the device was qualified.
|  |  | New Materials |  |  |  |  | List | [10 empty] | List | [8 empty] | List |  |  |  |  | Denotes whether the item's design include New Materials or Processes |  |  | Yes | No
|  |  | New Chemistry |  |  |  |  | List | [10 empty] | List | [8 empty] | List |  |  |  |  | Denotes whether the item's design include New Chemistry, Materials, or Processes |  |  | Yes | No
|  |  | New First Time Integration |  |  |  |  | List | [10 empty] | List | [8 empty] | List |  |  |  |  | Denotes if this is a New 1st Time Integration; |  |  | Yes | No
|  |  | Airworthiness Certification |  |  |  |  | List | [10 empty] | List | [8 empty] | List |  |  |  |  | Denotes if item is military/air worthiness certified |  |  | Yes | No
|  |  | Material Mix 1…n |  |  |  |  | Percent of Total Weight | Material Name | [9 empty] | Percent of Total Weight | Material Name | [7 empty] | Percent of Total Weight | Material Name |  |  |  | List of primary materials comprising the item by percent of total weight. (Cite one or more materials as applicable) |  | Y | [11 empty] | Core | Core
|  |  | Manufacturing Process 1…n |  |  |  |  | Descriptor | Process Name | [9 empty] | Descriptor | Process Name | [7 empty] | Descriptor | Process Name |  |  |  | List of the item's primary fabrication processes. (Cite one or more processes as applicable) |  | Y
|  |  | Item Type |  |  |  |  | List | [10 empty] | List | [8 empty] | List |  |  |  |  | Specifies text describing the type, class, or configuration of the item. |  |  | Yes | No
|  |  | Quantity Next Higher Assembly |  |  |  |  | Quantity | Units | [9 empty] | Quantity | Units | [7 empty] | Quantity | Units |  |  |  | Number of units of this item to be assembled into its parent assembly. | [13 empty] | Core | Core
|  |  | Shipset |  |  |  |  | Quantity | Units | [9 empty] | Quantity | Units | [7 empty] | Quantity | Units |  |  |  | Number of units of this item to be shipped together. Quantity can be greater than what is needed to complete a system or to meet a requirement.
|  |  | Number of LRUs |  |  |  |  | Quantity | LRUs | [9 empty] | Quantity | LRUs | [7 empty] | Quantity | LRUs |  |  |  | Specifies the number of line replaceable units (LRU) in the system/subsystem.
|  |  | Primary Material |  |  |  |  | Descriptor | [10 empty] | Descriptor | [8 empty] | Descriptor |  |  |  |  | The primary material comprising the item.
|  |  | Yield |  |  |  |  | Percent | [10 empty] | Percent | [8 empty] | Percent |  |  |  |  | The percentage of products that are manufactured correctly and to specifications the first time through the manufacturing process without scrap or rework.
|  |  | Lightweighting |  |  |  |  | Percent | [10 empty] | Percent | [8 empty] | Percent |  |  |  |  | Percent by weight of material removed to achieve a lighter product while maintaining same performance characteristics.
|  |  | Number of Drawings |  |  |  |  | Quantity | by Drawing Size | [9 empty] | Quantity | by Drawing Size | [7 empty] | Quantity | by Drawing Size |  |  |  | The number of drawings by size (ANSI A - E). |  | Y
|  |  | Nuclear Hardened |  |  |  |  | List | [10 empty] | List | [8 empty] | List |  |  |  |  | The employment of any design or manufacturing technique applied to an item/system that allows it to resist malfunction (temporary or permanent) and/or degraded performance induced by nuclear weapon effects. Such systems are considered to be nuclear hardened. Additional Reference: DoD Directive S-5210.81, "United States Nuclear Weapons Command and Control, Safety and Security (U)", August 8, 2005. |  |  | Peak | Average | Other
|  |  | Nuclear Certification |  |  |  |  | List | [10 empty] | List | [8 empty] | List |  |  |  |  | Denotes if item is nuclear certified |  |  | Yes | No
|  |  | Construction Process Complexity |  |  |  |  | List | [10 empty] | List | [8 empty] | List |  |  |  |  | Rates the overall labor intensity of the manufacturing process. |  |  | Very High. Highly labor intensive fabrication and assembly. Precision machining with machine tools and fixtures. | High. Moderately labor intensive fabrication and assembly. Precision machining, sheet metal fabrication. | Nominal. Low labor intensive fabrication and assembly. Machining from castings, forging from fixtures and jigs. | Low. Minimum labor intensity. Numerical machining, robotics assembly of over 50%. | Very Low. Labor content minimal.
|  |  | Hardware Development Standard |  |  |  |  | List | [10 empty] | List | [8 empty] | List |  |  |  |  | Specifies the Hardware Development Standard from the list |  |  | Commercial - High | Commercial - Military | Military - Full | Military - Minimal | Military - Nominal | Space - Communications and Media | Space - Science, Command & Cntrl
|  |  | Length |  |  |  |  | Inches | [10 empty] | Inches | [8 empty] | Inches |  |  |  |  | The length of the item.
|  |  | Width |  |  |  |  | Inches | [10 empty] | Inches | [8 empty] | Inches |  |  |  |  | The width of the item.
|  |  | Depth |  |  |  |  | Inches | [10 empty] | Inches | [8 empty] | Inches |  |  |  |  | The depth of the item.
|  |  | Diameter |  |  |  |  | Inches | [10 empty] | Inches | [8 empty] | Inches |  |  |  |  | The diameter of the item.
|  |  | Height/Thickness |  |  |  |  | Inches | [10 empty] | Inches | [8 empty] | Inches |  |  |  |  | The height/thickness of the item.
|  |  | Dimension - Description |  |  |  |  | Descriptor | [10 empty] | Descriptor | [8 empty] | Descriptor |  |  |  |  | Specifies additional dimensional information for items when length and diameter alone are insufficient.
|  |  | Weight - Basic |  |  |  |  | Pounds | [10 empty] | Pounds | [8 empty] | Pounds |  |  |  |  | The basic mass in pounds (lbs.). This value is based on an assessment of the most recent baseline design, excluding mass growth allowance. Total dry weight of the product or box in pounds (exclude propellants, pressurants, refrigerants, etc.). The weight excludes weight growth (contingency). Where the line-item described by the weight is being used to represent N identical items (assemblies or boxes), the weight is the weight of one assembly or box. Where the line-item represents a collection of different items, such as a collection of propulsion subsystem valves, filters and sensors, the unit weight is the sum of the weights of all of the items represented.
|  |  | Weight - Growth Allowance |  |  |  |  | Pounds | [10 empty] | Pounds | [8 empty] | Pounds |  |  |  |  | The mass growth allowance in pounds (lbs). This value is the likely change to the basic mass, based on an assessment of the design maturity, allowing for design changes that may occur, excluding changes due to contract/requirements changes. Note that this value represents the summation of mass growth for a total quantity per space vehicle within the next higher unit/subsystem; i.e. it is not the mass growth for a single unit unless there is only one of these products within the next higher level product element.
|  |  | Weight - Including Growth Allowance |  |  |  |  | Pounds | [10 empty] | Pounds | [8 empty] | Pounds |  |  |  |  | The Predicted Mass of the flight quantity of the product/unit/assembly/box. This value is a calculation resulting in the current predicted weight, including contingency, of the sum all the flight units of a particular unit/box/assembly or lot of co
|  |  | Power - Average Usage |  |  |  |  | Watts | [10 empty] | Watts | [8 empty] | Watts |  |  |  |  | Average power usage (consumption) in watts.
|  |  | Power - Input |  |  |  |  | Watts | [10 empty] | Watts | [8 empty] | Watts |  |  |  |  | Power required to operate the item.
|  |  | Built-in Fault Detect |  |  |  |  | List | [10 empty] | List | [8 empty] | List |  |  |  |  | Percentage of total internal defects or failures must be able to detect with built-in test capability. |  |  | 95%. Space systems, aircraft, public safety. | 80%. Military aircraft. | 50%. Remote radar. Fault isolation required on mission critical elements (less than half the total elements), and/or on elements with little operational accessibility. | 30%. Only components difficult to test with external test equipment. | 0%. Most commercial products or performing non-critical tasks.
|  |  | Certification Level Electronic |  |  |  |  | List | [10 empty] | List | [8 empty] | List |  |  |  |  | Rates the electronic requirements imposed on the manufacturer by the customer. |  |  | Very High. MIL-M-38510 or equivalent. Class S on QPL-38510. | High. MIL-STD-975, MIL-STD-1547 or equivalent. | Nominal +. MIL-M-38510, Class B on QPL-38510. | Nominal.. FAA requirements, MIL Drawing, DESC Drawing. | Nominal -. Army Mobility requirements, Navy specifications, Test for shock, vibration, temp and humidity. | Low. Nominal testing for controlled environments (temp/humidity) | Very Low. Minimal (functional checkout)
|  |  | Circuitry Composition |  |  |  |  | List | [10 empty] | List | [8 empty] | List |  |  |  |  | Printed Circuit Boards (PCBs) percentage by technology type. |  |  | Analog % | Digital % | Hybrid %
|  |  | Fault Isolation |  |  |  |  | List | [10 empty] | List | [8 empty] | List |  |  |  |  | The percentage of detected internal defects or failures that the electronics must be able to ISOLATE with its built-in test capability. |  |  | Very high mission reliability requirements, often with no human intervention possible in the mission. Space systems, aircraft, applications involved in assurance of public safety. | Military aircraft. Component fault isolation required on mission critical elements only. May reflect high percentage of fault isolation for only certain components in the Work Element. | Remote radar. Fault isolation required on mission critical elements (less than half the total elements), and/or on elements with little operational accessibility. | Components difficult to test with external test equipment will incorporate built-in test capability. Fault isolation provided for some components in the Work Element, typically to ease accessibility requirements for hardware in the operational mode. | No fault isolation. Most commercial products, those with non-critical tasks: microcomputers, automobiles, appliances.
|  |  | Integration Level Interfaces |  |  |  |  | Quantity | Interfaces | [9 empty] | Quantity | Interfaces | [7 empty] | Quantity | Interfaces |  |  |  | Specify the number of integration level interfaces. Component and its interfaces comprise a subsystem and includes the cost of creating interfaces. Most significant interfaces are electronic and some mechanical. Assumption one complex interface is equivalent to three simple interfaces.
|  |  | Printed Circuit Boards |  |  |  |  | Quantity | Unique Designs | [9 empty] | Quantity | Unique Designs | [7 empty] | Quantity | Unique Designs |  |  |  | Number of printed circuit board designs (PCBs) in the work element. Number of unique designs instead of sum total. Multiple PCBs in one element (power supply, signal processing, etc.) is one unique design. Very Complex. PCB range 18-40. Complex. PCB range 10-20. Average. PCB range 4-14. Simple. PCB range 1-5. Single. PCB 1. RF Modules - MIC modules area. 1 PCB= 30 Sq inches, 193.55 cm.
|  |  | Signal-to-noise Ratio |  |  |  |  | Decibels | [10 empty] | Decibels | [8 empty] | Decibels |  |  |  |  | Signal-to-Noise Ratio (SNR) the ratio of average signal power to the average noise power corrupting the signal (signal power / signal noise).
|  |  | Circuit Cards - Number of |  |  |  |  | Quantity | Cards | [9 empty] | Quantity | Cards | [7 empty] | Quantity | Cards |  |  |  | Also referred to as Printed circuit boards. The IPC preferred term for assembled boards is circuit card assembly (CCA). Total Number of printed circuit boards (PCBs) in item. This includes all boards designed, modified, purchased or provided that make up the final end item. | [13 empty] | Core | Core
|  |  | Application Specific Integrated Circuit (ASIC) Designs |  |  |  |  | Quantity | ASICs | [9 empty] | Quantity | ASICs | [7 empty] | Quantity | ASICs |  |  |  | Number of Application Specific Integrated Circuit (ASIC) (unspecified type) designs required - See HW Tech Table - SRU. | [13 empty] | Core
|  |  | Field Programmable Gate Array (FPGA) Designs |  |  |  |  | Quantity | FPGAs | [9 empty] | Quantity | FPGAs | [7 empty] | Quantity | FPGAs |  |  |  | Number of Field Programmable Gate Array (FPGA) (unspecified type) designs required - See HW Tech Table - SRU. | [13 empty] | Core
|  |  | Circuit Cards - Clock Speed |  |  |  |  | Megahertz | [10 empty] | Megahertz | [8 empty] | Megahertz |  |  |  |  | The rate at which the processor can complete a processing cycle (CPU speed).
|  |  | Application Specific Integrated Circuit (ASIC) - Clock Speed |  |  |  |  | Megahertz | [10 empty] | Megahertz | [8 empty] | Megahertz |  |  |  |  | Application Specific Integrated Circuit (ASIC) clock speed in Megahertz
|  |  | Application Specific Integrated Circuit (ASIC) - Gate Count |  |  |  |  | Quantity | Gates | [9 empty] | Quantity | Gates | [7 empty] | Quantity | Gates |  |  |  | Average Application Specific Integrated Circuit (ASIC) gate count (K gates) not including memory for the ASIC designs required and described by ASIC_Design responses.
|  |  | Field-Programmable Gate Array (FPGA) - Gate Count |  |  |  |  | Quantity | Gates | [9 empty] | Quantity | Gates | [7 empty] | Quantity | Gates |  |  |  | FPGA gate count NOT including memory
|  |  | Field Programmable Gate Array (FPGA) - Integrated |  |  |  |  | Descriptor | [10 empty] | Descriptor | [8 empty] | Descriptor |  |  |  |  | List hardware units where FPGA is integrated
|  |  | Circuit Cards - Percent Analog/Digital |  |  |  |  | Percent | [10 empty] | Percent | [8 empty] | Percent |  |  |  |  | Percentage of circuit card that is analog signal and percentage that is digital signal.
|  |  | Circuit Cards - Data Rate |  |  |  |  | Megabits per Second | [10 empty] | Megabits per Second | [8 empty] | Megabits per Second |  |  |  |  | The speed at which information is transferred through a communications or computing medium; measured in bytes per second.
|  |  | Circuit Cards - Quantity of Interfaces |  |  |  |  | Quantity | by Unique Interfaces | [9 empty] | Quantity | by Unique Interfaces | [7 empty] | Quantity | by Unique Interfaces |  |  |  | A shared boundary between two functional units, defined by specific attributes, such as functional characteristics, common physical interconnection characteristics, and signal characteristics. Examples include: 1553 bus, Ethernet, RF, ARINC-429 |  | Y
|  |  | Size of Printed Circuit Board |  |  |  |  | Square Inches | [10 empty] | Square Inches | [8 empty] | Square Inches |  |  |  |  | The size of each circuit card in the box.
|  |  | Circuit Cards - Number of Integrated Circuits |  |  |  |  | Quantity | Cards | [9 empty] | Quantity | Cards | [7 empty] | Quantity | Cards |  |  |  | This parameter is used to describe the number of ICs on the PCB. This should include all COTS and Custom ICs. This is one parameter which is used to categorize the complexity of the PCB. The assumption is that the more ICs on the board, the more effort to design.
|  |  | Integrated Circuit (IC) Part Quality |  |  |  |  | List | [10 empty] | List | [8 empty] | List |  |  |  |  | The IC Part Quality. |  |  | Class B | Class S | Class V | Class H | Class K | Other
|  |  | Field Programmable Gate Array (FPGA) - Number of |  |  |  |  | Quantity | FPGAs | [9 empty] | Quantity | FPGAs | [7 empty] | Quantity | FPGAs |  |  |  | Number of field-programmable gate arrays (FPGAs) in end item. An FPGAs is an integrated circuit designed to be configured by a customer or a designer after manufacturing – hence "field-programmable". The FPGA configuration is generally specified using a hardware description language (HDL).
|  |  | Number of Shop-Replaceable Unit (SRUs) per Line-replaceable Unit (LRU) |  |  |  |  | Quantity | SRUs | [9 empty] | Quantity | SRUs | [7 empty] | Quantity | SRUs |  |  |  | Number of SRUs per LRU. See HW Tech Table - SRU.
|  |  | Simultaneous Multi-Mode Operation |  |  |  |  | List | [10 empty] | List | [8 empty] | List |  |  |  |  | Simultaneous mode operation refers to the concurrent processing and interleaving of multiple modes. Choice List: if system requires interleaving of multiple modes. |  |  | Yes | No | [9 empty] | Core | Core
|  |  | Processor Type |  |  |  |  | Descriptor | [10 empty] | Descriptor | [8 empty] | Descriptor |  |  |  |  | Description of the processor used in the server, including manufacturer, version number, etc. | [13 empty] | Core | Core
|  |  | Computing Performance |  |  |  |  | Millions of Instructions per Second | [10 empty] | Millions of Instructions per Second | [8 empty] | Millions of Instructions per Second |  |  |  |  | The number of MIPS (million instructions per second) is a general measure of computing performance and, by implication, the amount of work a larger computer can do. For large servers or mainframes, MIPS is a way to measure the cost of computing: the more MIPS delivered for the money, the better the value. | [13 empty] | Core | Core
|  |  | ASIC Designs |  |  |  |  | Quantity | ASIC Designs Required | [9 empty] | Quantity | ASIC Designs Required | [7 empty] | Quantity | ASIC Designs Required |  |  |  | Number of Application Specific Integrated Circuit (ASIC) (unspecified type) designs required - See HW Tech Table - ASIC & FPGA.
|  |  | Field Programmable Gate Array (FPGA) Designs |  |  |  |  | Quantity | FPGAs | [9 empty] | Quantity | FPGAs | [7 empty] | Quantity | FPGAs |  |  |  | Number of Field Programmable Gate Array (FPGA) (unspecified type) designs required - See HW Tech Table - ASIC & FPGA.
|  |  | Clock Speed |  |  |  |  | Megahertz | [10 empty] | Megahertz | [8 empty] | Megahertz |  |  |  |  | The processor pacing frequency (a machine language instruction can require multiple clock ticks or a fraction of a clock tick depending on instruction complexity and processor internal architecture)
|  |  | Modes |  |  |  |  | Quantity | Modes | [9 empty] | Quantity | Modes | [7 empty] | Quantity | Modes |  |  |  | Specific types of radar processing capabilities used to detect aircraft, ships, spacecraft, guided missiles, motor vehicles, weather formations, and terrain. Examples are: High Resolution Radar (HRR); Synthetic Aperture Radar (SAR); and Ground Moving Target Indicator (GMTI).
|  |  | Type of Computer |  |  |  |  | List | [10 empty] | List | [8 empty] | List |  |  |  |  | Choice List: 1) Data Processor; 2) Signal Processor; 3) Other |  |  | Data Processor | Signal Processor | Other
|  |  | Integrated Circuit (IC) Part Quality |  |  |  |  | List | [10 empty] | List | [8 empty] | List |  |  |  |  | The IC Part Quality. |  |  | Class B | Class S | Class V | Class H | Class K | Other
|  |  | Number of Threads/Core per System |  |  |  |  | Quantity | Threads per Core | [9 empty] | Quantity | Threads per Core | [7 empty] | Quantity | Threads per Core |  |  |  | The total number of threads each core can run simultaneously. (A thread is an application process that is run by the processor. Multi-thread processors can run multiple threads at once without queuing.)
|  |  | Operating System |  |  |  |  | Descriptor | [10 empty] | Descriptor | [8 empty] | Descriptor |  |  |  |  | Specifies what operating system is loaded on the server system.
|  |  | Computing Speed |  |  |  |  | Million Floating Point Operations per Second | [10 empty] | Million Floating Point Operations per Second | [8 empty] | Million Floating Point Operations per Second |  |  |  |  | MFLOPs are a common measure of the speed of computers used to perform floating-point calculations. Another common measure of computer speed and power is MIPS (million instructions per second), which indicates integer performance.
|  |  | Percent Analog/Digital |  |  |  |  | Percent | [10 empty] | Percent | [8 empty] | Percent |  |  |  |  | Percentage of circuit card that is analog signal and percentage that is digital signal.
|  |  | Quantity of Interfaces |  |  |  |  | Quantity | by Unique Interfaces | [9 empty] | Quantity | by Unique Interfaces | [7 empty] | Quantity | by Unique Interfaces |  |  |  | A shared boundary between two functional units, defined by specific attributes, such as functional characteristics, common physical interconnection characteristics, and signal characteristics. Examples include: 1553 bus, Ethernet, RF, ARINC-429 |  | Y
|  |  | Memory - Random-Access Memory (RAM) |  |  |  |  | Megabytes | [10 empty] | Megabytes | [8 empty] | Megabytes |  |  |  |  | A read/write, nonsequential-access memory used for the storage of instructions and data.
|  |  | Number of IRUs |  |  |  |  | Quantity | IRUs | [9 empty] | Quantity | IRUs | [7 empty] | Quantity | IRUs |  |  |  | The number of Inertial Reference Units (IRUs) (or equivalent gyroscopic sensor) being handled by the flight Computers and Processors.
|  |  | Number of Processors |  |  |  |  | Quantity | Processors | [9 empty] | Quantity | Processors | [7 empty] | Quantity | Processors |  |  |  | The number of processors within a given unit
|  |  | Number of Sensors |  |  |  |  | Quantity | Sensors | [9 empty] | Quantity | Sensors | [7 empty] | Quantity | Sensors |  |  |  | The number of Sensors (star tracker, sun sensor, etc.) being handled by the flight Computers and Processors
| 1.1.3.2.3.3 | Other Ancillary Equipment Subsystems 1...n (Specify) | [31 empty] | Heritage; PhysicalOther; PhysicalElec
|  |  | Design Reuse |  |  |  |  | List | [10 empty] | List | [8 empty] | List |  |  |  |  | Choice List: 1) New Design; 2) Modified Design; 3) Complete Reuse |  |  | New Design | Modified Design | Complete Reuse
|  |  | Source Type |  |  |  |  | List | [10 empty] | List | [8 empty] | List |  |  |  |  | Commercial off-the-shelf (COTS) is a Federal Acquisition Regulation (FAR) term for commercial items available in the commercial marketplace that can be bought and used under government contract. Non-Developmental Item (NDI) according to (FAR 2.101) means: 1.Any previously developed item of supply used exclusively for governmental purposes by a Federal agency, a State or local government, or a foreign government with which the United States has a mutual defense cooperation agreement; 2.Any item described in paragraph (1) of this definition that requires only minor modification or modifications of a type customarily available in the commercial marketplace in order to meet the requirements of the procuring department or agency; or 3.Any item of supply being produced that does not meet the requirements of paragraphs (1) or (2) solely because the item is not yet in use. A Build item is a component that is not commercially available and that requires design, development and test effort before suitable for operational deployment. Choice List: (1) COTS; (2) NDI; (3) Build |  |  | COTS | NDI | Build
|  |  | State of Technology |  |  |  |  | Year | [10 empty] | Year | [8 empty] | Year |  |  |  |  | The Fiscal Year the device was qualified.
|  |  | New Materials |  |  |  |  | List | [10 empty] | List | [8 empty] | List |  |  |  |  | Denotes whether the item's design include New Materials or Processes |  |  | Yes | No
|  |  | New Chemistry |  |  |  |  | List | [10 empty] | List | [8 empty] | List |  |  |  |  | Denotes whether the item's design include New Chemistry, Materials, or Processes |  |  | Yes | No
|  |  | New First Time Integration |  |  |  |  | List | [10 empty] | List | [8 empty] | List |  |  |  |  | Denotes if this is a New 1st Time Integration; |  |  | Yes | No
|  |  | Airworthiness Certification |  |  |  |  | List | [10 empty] | List | [8 empty] | List |  |  |  |  | Denotes if item is military/air worthiness certified |  |  | Yes | No
|  |  | Material Mix 1…n |  |  |  |  | Percent of Total Weight | Material Name | [9 empty] | Percent of Total Weight | Material Name | [7 empty] | Percent of Total Weight | Material Name |  |  |  | List of primary materials comprising the item by percent of total weight. (Cite one or more materials as applicable) |  | Y | [11 empty] | Core | Core
|  |  | Manufacturing Process 1…n |  |  |  |  | Descriptor | Process Name | [9 empty] | Descriptor | Process Name | [7 empty] | Descriptor | Process Name |  |  |  | List of the item's primary fabrication processes. (Cite one or more processes as applicable) |  | Y
|  |  | Item Type |  |  |  |  | List | [10 empty] | List | [8 empty] | List |  |  |  |  | Specifies text describing the type, class, or configuration of the item. |  |  | Yes | No
|  |  | Quantity Next Higher Assembly |  |  |  |  | Quantity | Units | [9 empty] | Quantity | Units | [7 empty] | Quantity | Units |  |  |  | Number of units of this item to be assembled into its parent assembly. | [13 empty] | Core | Core
|  |  | Shipset |  |  |  |  | Quantity | Units | [9 empty] | Quantity | Units | [7 empty] | Quantity | Units |  |  |  | Number of units of this item to be shipped together. Quantity can be greater than what is needed to complete a system or to meet a requirement.
|  |  | Number of LRUs |  |  |  |  | Quantity | LRUs | [9 empty] | Quantity | LRUs | [7 empty] | Quantity | LRUs |  |  |  | Specifies the number of line replaceable units (LRU) in the system/subsystem.
|  |  | Primary Material |  |  |  |  | Descriptor | [10 empty] | Descriptor | [8 empty] | Descriptor |  |  |  |  | The primary material comprising the item.
|  |  | Yield |  |  |  |  | Percent | [10 empty] | Percent | [8 empty] | Percent |  |  |  |  | The percentage of products that are manufactured correctly and to specifications the first time through the manufacturing process without scrap or rework.
|  |  | Lightweighting |  |  |  |  | Percent | [10 empty] | Percent | [8 empty] | Percent |  |  |  |  | Percent by weight of material removed to achieve a lighter product while maintaining same performance characteristics.
|  |  | Number of Drawings |  |  |  |  | Quantity | by Drawing Size | [9 empty] | Quantity | by Drawing Size | [7 empty] | Quantity | by Drawing Size |  |  |  | The number of drawings by size (ANSI A - E). |  | Y
|  |  | Nuclear Hardened |  |  |  |  | List | [10 empty] | List | [8 empty] | List |  |  |  |  | The employment of any design or manufacturing technique applied to an item/system that allows it to resist malfunction (temporary or permanent) and/or degraded performance induced by nuclear weapon effects. Such systems are considered to be nuclear hardened. Additional Reference: DoD Directive S-5210.81, "United States Nuclear Weapons Command and Control, Safety and Security (U)", August 8, 2005. |  |  | Peak | Average | Other
|  |  | Nuclear Certification |  |  |  |  | List | [10 empty] | List | [8 empty] | List |  |  |  |  | Denotes if item is nuclear certified |  |  | Yes | No
|  |  | Construction Process Complexity |  |  |  |  | List | [10 empty] | List | [8 empty] | List |  |  |  |  | Rates the overall labor intensity of the manufacturing process. |  |  | Very High. Highly labor intensive fabrication and assembly. Precision machining with machine tools and fixtures. | High. Moderately labor intensive fabrication and assembly. Precision machining, sheet metal fabrication. | Nominal. Low labor intensive fabrication and assembly. Machining from castings, forging from fixtures and jigs. | Low. Minimum labor intensity. Numerical machining, robotics assembly of over 50%. | Very Low. Labor content minimal.
|  |  | Hardware Development Standard |  |  |  |  | List | [10 empty] | List | [8 empty] | List |  |  |  |  | Specifies the Hardware Development Standard from the list |  |  | Commercial - High | Commercial - Military | Military - Full | Military - Minimal | Military - Nominal | Space - Communications and Media | Space - Science, Command & Cntrl
|  |  | Length |  |  |  |  | Inches | [10 empty] | Inches | [8 empty] | Inches |  |  |  |  | The length of the item.
|  |  | Width |  |  |  |  | Inches | [10 empty] | Inches | [8 empty] | Inches |  |  |  |  | The width of the item.
|  |  | Depth |  |  |  |  | Inches | [10 empty] | Inches | [8 empty] | Inches |  |  |  |  | The depth of the item.
|  |  | Diameter |  |  |  |  | Inches | [10 empty] | Inches | [8 empty] | Inches |  |  |  |  | The diameter of the item.
|  |  | Height/Thickness |  |  |  |  | Inches | [10 empty] | Inches | [8 empty] | Inches |  |  |  |  | The height/thickness of the item.
|  |  | Dimension - Description |  |  |  |  | Descriptor | [10 empty] | Descriptor | [8 empty] | Descriptor |  |  |  |  | Specifies additional dimensional information for items when length and diameter alone are insufficient.
|  |  | Weight - Basic |  |  |  |  | Pounds | [10 empty] | Pounds | [8 empty] | Pounds |  |  |  |  | The basic mass in pounds (lbs.). This value is based on an assessment of the most recent baseline design, excluding mass growth allowance. Total dry weight of the product or box in pounds (exclude propellants, pressurants, refrigerants, etc.). The weight excludes weight growth (contingency). Where the line-item described by the weight is being used to represent N identical items (assemblies or boxes), the weight is the weight of one assembly or box. Where the line-item represents a collection of different items, such as a collection of propulsion subsystem valves, filters and sensors, the unit weight is the sum of the weights of all of the items represented.
|  |  | Weight - Growth Allowance |  |  |  |  | Pounds | [10 empty] | Pounds | [8 empty] | Pounds |  |  |  |  | The mass growth allowance in pounds (lbs). This value is the likely change to the basic mass, based on an assessment of the design maturity, allowing for design changes that may occur, excluding changes due to contract/requirements changes. Note that this value represents the summation of mass growth for a total quantity per space vehicle within the next higher unit/subsystem; i.e. it is not the mass growth for a single unit unless there is only one of these products within the next higher level product element.
|  |  | Weight - Including Growth Allowance |  |  |  |  | Pounds | [10 empty] | Pounds | [8 empty] | Pounds |  |  |  |  | The Predicted Mass of the flight quantity of the product/unit/assembly/box. This value is a calculation resulting in the current predicted weight, including contingency, of the sum all the flight units of a particular unit/box/assembly or lot of co
|  |  | Power - Average Usage |  |  |  |  | Watts | [10 empty] | Watts | [8 empty] | Watts |  |  |  |  | Average power usage (consumption) in watts.
|  |  | Power - Input |  |  |  |  | Watts | [10 empty] | Watts | [8 empty] | Watts |  |  |  |  | Power required to operate the item.
|  |  | Built-in Fault Detect |  |  |  |  | List | [10 empty] | List | [8 empty] | List |  |  |  |  | Percentage of total internal defects or failures must be able to detect with built-in test capability. |  |  | 95%. Space systems, aircraft, public safety. | 80%. Military aircraft. | 50%. Remote radar. Fault isolation required on mission critical elements (less than half the total elements), and/or on elements with little operational accessibility. | 30%. Only components difficult to test with external test equipment. | 0%. Most commercial products or performing non-critical tasks.
|  |  | Certification Level Electronic |  |  |  |  | List | [10 empty] | List | [8 empty] | List |  |  |  |  | Rates the electronic requirements imposed on the manufacturer by the customer. |  |  | Very High. MIL-M-38510 or equivalent. Class S on QPL-38510. | High. MIL-STD-975, MIL-STD-1547 or equivalent. | Nominal +. MIL-M-38510, Class B on QPL-38510. | Nominal.. FAA requirements, MIL Drawing, DESC Drawing. | Nominal -. Army Mobility requirements, Navy specifications, Test for shock, vibration, temp and humidity. | Low. Nominal testing for controlled environments (temp/humidity) | Very Low. Minimal (functional checkout)
|  |  | Circuitry Composition |  |  |  |  | List | [10 empty] | List | [8 empty] | List |  |  |  |  | Printed Circuit Boards (PCBs) percentage by technology type. |  |  | Analog % | Digital % | Hybrid %
|  |  | Fault Isolation |  |  |  |  | List | [10 empty] | List | [8 empty] | List |  |  |  |  | The percentage of detected internal defects or failures that the electronics must be able to ISOLATE with its built-in test capability. |  |  | Very high mission reliability requirements, often with no human intervention possible in the mission. Space systems, aircraft, applications involved in assurance of public safety. | Military aircraft. Component fault isolation required on mission critical elements only. May reflect high percentage of fault isolation for only certain components in the Work Element. | Remote radar. Fault isolation required on mission critical elements (less than half the total elements), and/or on elements with little operational accessibility. | Components difficult to test with external test equipment will incorporate built-in test capability. Fault isolation provided for some components in the Work Element, typically to ease accessibility requirements for hardware in the operational mode. | No fault isolation. Most commercial products, those with non-critical tasks: microcomputers, automobiles, appliances.
|  |  | Integration Level Interfaces |  |  |  |  | Quantity | Interfaces | [9 empty] | Quantity | Interfaces | [7 empty] | Quantity | Interfaces |  |  |  | Specify the number of integration level interfaces. Component and its interfaces comprise a subsystem and includes the cost of creating interfaces. Most significant interfaces are electronic and some mechanical. Assumption one complex interface is equivalent to three simple interfaces.
|  |  | Printed Circuit Boards |  |  |  |  | Quantity | Unique Designs | [9 empty] | Quantity | Unique Designs | [7 empty] | Quantity | Unique Designs |  |  |  | Number of printed circuit board designs (PCBs) in the work element. Number of unique designs instead of sum total. Multiple PCBs in one element (power supply, signal processing, etc.) is one unique design. Very Complex. PCB range 18-40. Complex. PCB range 10-20. Average. PCB range 4-14. Simple. PCB range 1-5. Single. PCB 1. RF Modules - MIC modules area. 1 PCB= 30 Sq inches, 193.55 cm.
|  |  | Signal-to-noise Ratio |  |  |  |  | Decibels | [10 empty] | Decibels | [8 empty] | Decibels |  |  |  |  | Signal-to-Noise Ratio (SNR) the ratio of average signal power to the average noise power corrupting the signal (signal power / signal noise).
|  |  | Circuit Cards - Number of |  |  |  |  | Quantity | Cards | [9 empty] | Quantity | Cards | [7 empty] | Quantity | Cards |  |  |  | Also referred to as Printed circuit boards. The IPC preferred term for assembled boards is circuit card assembly (CCA). Total Number of printed circuit boards (PCBs) in item. This includes all boards designed, modified, purchased or provided that make up the final end item. | [13 empty] | Core | Core
|  |  | Application Specific Integrated Circuit (ASIC) Designs |  |  |  |  | Quantity | ASICs | [9 empty] | Quantity | ASICs | [7 empty] | Quantity | ASICs |  |  |  | Number of Application Specific Integrated Circuit (ASIC) (unspecified type) designs required - See HW Tech Table - SRU. | [13 empty] | Core
|  |  | Field Programmable Gate Array (FPGA) Designs |  |  |  |  | Quantity | FPGAs | [9 empty] | Quantity | FPGAs | [7 empty] | Quantity | FPGAs |  |  |  | Number of Field Programmable Gate Array (FPGA) (unspecified type) designs required - See HW Tech Table - SRU. | [13 empty] | Core
|  |  | Circuit Cards - Clock Speed |  |  |  |  | Megahertz | [10 empty] | Megahertz | [8 empty] | Megahertz |  |  |  |  | The rate at which the processor can complete a processing cycle (CPU speed).
|  |  | Application Specific Integrated Circuit (ASIC) - Clock Speed |  |  |  |  | Megahertz | [10 empty] | Megahertz | [8 empty] | Megahertz |  |  |  |  | Application Specific Integrated Circuit (ASIC) clock speed in Megahertz
|  |  | Application Specific Integrated Circuit (ASIC) - Gate Count |  |  |  |  | Quantity | Gates | [9 empty] | Quantity | Gates | [7 empty] | Quantity | Gates |  |  |  | Average Application Specific Integrated Circuit (ASIC) gate count (K gates) not including memory for the ASIC designs required and described by ASIC_Design responses.
|  |  | Field-Programmable Gate Array (FPGA) - Gate Count |  |  |  |  | Quantity | Gates | [9 empty] | Quantity | Gates | [7 empty] | Quantity | Gates |  |  |  | FPGA gate count NOT including memory
|  |  | Field Programmable Gate Array (FPGA) - Integrated |  |  |  |  | Descriptor | [10 empty] | Descriptor | [8 empty] | Descriptor |  |  |  |  | List hardware units where FPGA is integrated
|  |  | Circuit Cards - Percent Analog/Digital |  |  |  |  | Percent | [10 empty] | Percent | [8 empty] | Percent |  |  |  |  | Percentage of circuit card that is analog signal and percentage that is digital signal.
|  |  | Circuit Cards - Data Rate |  |  |  |  | Megabits per Second | [10 empty] | Megabits per Second | [8 empty] | Megabits per Second |  |  |  |  | The speed at which information is transferred through a communications or computing medium; measured in bytes per second.
|  |  | Circuit Cards - Quantity of Interfaces |  |  |  |  | Quantity | by Unique Interfaces | [9 empty] | Quantity | by Unique Interfaces | [7 empty] | Quantity | by Unique Interfaces |  |  |  | A shared boundary between two functional units, defined by specific attributes, such as functional characteristics, common physical interconnection characteristics, and signal characteristics. Examples include: 1553 bus, Ethernet, RF, ARINC-429 |  | Y
|  |  | Size of Printed Circuit Board |  |  |  |  | Square Inches | [10 empty] | Square Inches | [8 empty] | Square Inches |  |  |  |  | The size of each circuit card in the box.
|  |  | Circuit Cards - Number of Integrated Circuits |  |  |  |  | Quantity | Cards | [9 empty] | Quantity | Cards | [7 empty] | Quantity | Cards |  |  |  | This parameter is used to describe the number of ICs on the PCB. This should include all COTS and Custom ICs. This is one parameter which is used to categorize the complexity of the PCB. The assumption is that the more ICs on the board, the more effort to design.
|  |  | Integrated Circuit (IC) Part Quality |  |  |  |  | List | [10 empty] | List | [8 empty] | List |  |  |  |  | The IC Part Quality. |  |  | Class B | Class S | Class V | Class H | Class K | Other
|  |  | Field Programmable Gate Array (FPGA) - Number of |  |  |  |  | Quantity | FPGAs | [9 empty] | Quantity | FPGAs | [7 empty] | Quantity | FPGAs |  |  |  | Number of field-programmable gate arrays (FPGAs) in end item. An FPGAs is an integrated circuit designed to be configured by a customer or a designer after manufacturing – hence "field-programmable". The FPGA configuration is generally specified using a hardware description language (HDL).
|  |  | Number of Shop-Replaceable Unit (SRUs) per Line-replaceable Unit (LRU) |  |  |  |  | Quantity | SRUs | [9 empty] | Quantity | SRUs | [7 empty] | Quantity | SRUs |  |  |  | Number of SRUs per LRU. See HW Tech Table - SRU.
|  |  | Simultaneous Multi-Mode Operation |  |  |  |  | List | [10 empty] | List | [8 empty] | List |  |  |  |  | Simultaneous mode operation refers to the concurrent processing and interleaving of multiple modes. Choice List: if system requires interleaving of multiple modes. |  |  | Yes | No | [9 empty] | Core | Core
|  |  | Processor Type |  |  |  |  | Descriptor | [10 empty] | Descriptor | [8 empty] | Descriptor |  |  |  |  | Description of the processor used in the server, including manufacturer, version number, etc. | [13 empty] | Core | Core
|  |  | Computing Performance |  |  |  |  | Millions of Instructions per Second | [10 empty] | Millions of Instructions per Second | [8 empty] | Millions of Instructions per Second |  |  |  |  | The number of MIPS (million instructions per second) is a general measure of computing performance and, by implication, the amount of work a larger computer can do. For large servers or mainframes, MIPS is a way to measure the cost of computing: the more MIPS delivered for the money, the better the value. | [13 empty] | Core | Core
|  |  | ASIC Designs |  |  |  |  | Quantity | ASIC Designs Required | [9 empty] | Quantity | ASIC Designs Required | [7 empty] | Quantity | ASIC Designs Required |  |  |  | Number of Application Specific Integrated Circuit (ASIC) (unspecified type) designs required - See HW Tech Table - ASIC & FPGA.
|  |  | Field Programmable Gate Array (FPGA) Designs |  |  |  |  | Quantity | FPGAs | [9 empty] | Quantity | FPGAs | [7 empty] | Quantity | FPGAs |  |  |  | Number of Field Programmable Gate Array (FPGA) (unspecified type) designs required - See HW Tech Table - ASIC & FPGA.
|  |  | Clock Speed |  |  |  |  | Megahertz | [10 empty] | Megahertz | [8 empty] | Megahertz |  |  |  |  | The processor pacing frequency (a machine language instruction can require multiple clock ticks or a fraction of a clock tick depending on instruction complexity and processor internal architecture)
|  |  | Modes |  |  |  |  | Quantity | Modes | [9 empty] | Quantity | Modes | [7 empty] | Quantity | Modes |  |  |  | Specific types of radar processing capabilities used to detect aircraft, ships, spacecraft, guided missiles, motor vehicles, weather formations, and terrain. Examples are: High Resolution Radar (HRR); Synthetic Aperture Radar (SAR); and Ground Moving Target Indicator (GMTI).
|  |  | Type of Computer |  |  |  |  | List | [10 empty] | List | [8 empty] | List |  |  |  |  | Choice List: 1) Data Processor; 2) Signal Processor; 3) Other |  |  | Data Processor | Signal Processor | Other
|  |  | Integrated Circuit (IC) Part Quality |  |  |  |  | List | [10 empty] | List | [8 empty] | List |  |  |  |  | The IC Part Quality. |  |  | Class B | Class S | Class V | Class H | Class K | Other
|  |  | Number of Threads/Core per System |  |  |  |  | Quantity | Threads per Core | [9 empty] | Quantity | Threads per Core | [7 empty] | Quantity | Threads per Core |  |  |  | The total number of threads each core can run simultaneously. (A thread is an application process that is run by the processor. Multi-thread processors can run multiple threads at once without queuing.)
|  |  | Operating System |  |  |  |  | Descriptor | [10 empty] | Descriptor | [8 empty] | Descriptor |  |  |  |  | Specifies what operating system is loaded on the server system.
|  |  | Computing Speed |  |  |  |  | Million Floating Point Operations per Second | [10 empty] | Million Floating Point Operations per Second | [8 empty] | Million Floating Point Operations per Second |  |  |  |  | MFLOPs are a common measure of the speed of computers used to perform floating-point calculations. Another common measure of computer speed and power is MIPS (million instructions per second), which indicates integer performance.
|  |  | Percent Analog/Digital |  |  |  |  | Percent | [10 empty] | Percent | [8 empty] | Percent |  |  |  |  | Percentage of circuit card that is analog signal and percentage that is digital signal.
|  |  | Quantity of Interfaces |  |  |  |  | Quantity | by Unique Interfaces | [9 empty] | Quantity | by Unique Interfaces | [7 empty] | Quantity | by Unique Interfaces |  |  |  | A shared boundary between two functional units, defined by specific attributes, such as functional characteristics, common physical interconnection characteristics, and signal characteristics. Examples include: 1553 bus, Ethernet, RF, ARINC-429 |  | Y
|  |  | Memory - Random-Access Memory (RAM) |  |  |  |  | Megabytes | [10 empty] | Megabytes | [8 empty] | Megabytes |  |  |  |  | A read/write, nonsequential-access memory used for the storage of instructions and data.
|  |  | Number of IRUs |  |  |  |  | Quantity | IRUs | [9 empty] | Quantity | IRUs | [7 empty] | Quantity | IRUs |  |  |  | The number of Inertial Reference Units (IRUs) (or equivalent gyroscopic sensor) being handled by the flight Computers and Processors.
|  |  | Number of Processors |  |  |  |  | Quantity | Processors | [9 empty] | Quantity | Processors | [7 empty] | Quantity | Processors |  |  |  | The number of processors within a given unit
|  |  | Number of Sensors |  |  |  |  | Quantity | Sensors | [9 empty] | Quantity | Sensors | [7 empty] | Quantity | Sensors |  |  |  | The number of Sensors (star tracker, sun sensor, etc.) being handled by the flight Computers and Processors
| 1.1.3.3.1 | Navigation/Guidance Software CSCI 1...n (Specify)
| 1.1.4 | Mission Computer/Processing | [31 empty] | Heritage
|  |  | Design Reuse |  |  |  |  | List | [10 empty] | List | [8 empty] | List |  |  |  |  | Choice List: 1) New Design; 2) Modified Design; 3) Complete Reuse |  |  | New Design | Modified Design | Complete Reuse
|  |  | Source Type |  |  |  |  | List | [10 empty] | List | [8 empty] | List |  |  |  |  | Commercial off-the-shelf (COTS) is a Federal Acquisition Regulation (FAR) term for commercial items available in the commercial marketplace that can be bought and used under government contract. Non-Developmental Item (NDI) according to (FAR 2.101) means: 1.Any previously developed item of supply used exclusively for governmental purposes by a Federal agency, a State or local government, or a foreign government with which the United States has a mutual defense cooperation agreement; 2.Any item described in paragraph (1) of this definition that requires only minor modification or modifications of a type customarily available in the commercial marketplace in order to meet the requirements of the procuring department or agency; or 3.Any item of supply being produced that does not meet the requirements of paragraphs (1) or (2) solely because the item is not yet in use. A Build item is a component that is not commercially available and that requires design, development and test effort before suitable for operational deployment. Choice List: (1) COTS; (2) NDI; (3) Build |  |  | COTS | NDI | Build
|  |  | State of Technology |  |  |  |  | Year | [10 empty] | Year | [8 empty] | Year |  |  |  |  | The Fiscal Year the device was qualified.
|  |  | New Materials |  |  |  |  | List | [10 empty] | List | [8 empty] | List |  |  |  |  | Denotes whether the item's design include New Materials or Processes |  |  | Yes | No
|  |  | New Chemistry |  |  |  |  | List | [10 empty] | List | [8 empty] | List |  |  |  |  | Denotes whether the item's design include New Chemistry, Materials, or Processes |  |  | Yes | No
|  |  | New First Time Integration |  |  |  |  | List | [10 empty] | List | [8 empty] | List |  |  |  |  | Denotes if this is a New 1st Time Integration; |  |  | Yes | No
| 1.1.4.1 | Mission Computer/Processing Integration, Assembly, Test, and Checkout | [31 empty] | IAT&CO
|  |  | Number of Electrical Connections |  |  |  |  | Quantity | Electrical Connections | [9 empty] | Quantity | Electrical Connections | [7 empty] | Quantity | Electrical Connections |  |  |  | The number of electrical and electronic connections at this level of assembly. | [13 empty] | Core | Core
|  |  | Number of Mechanical Connections |  |  |  |  | Quantity | Mechanical Connections | [9 empty] | Quantity | Mechanical Connections | [7 empty] | Quantity | Mechanical Connections |  |  |  | The number of mating surfaces, fasteners, or other non-electrical attach points at the level of assembly. | [13 empty] | Core | Core
|  |  | Number of Interface Control Drawings (ICD) |  |  |  |  | Quantity | Drawings | [9 empty] | Quantity | Drawings | [7 empty] | Quantity | Drawings | [17 empty] | Core | Core
|  |  | Integration Complexity |  |  |  |  | List | [10 empty] | List | [8 empty] | List |  |  |  |  | Unique situation related to integration/racking/size. Choice List: 1) Low: simple, straightforward interfaces and verification testing, roll on, roll off, cargo plane; 2) Moderate: generally common interfaces with some higher complexity subsystem interfaces and verification testing, racks installed on other a/c ; 3) High: multiple, new and complex interfaces and verification testing and calibration, Pod, small UAV. |  |  | Low | Medium | High | Other
|  |  | Total Number of Discrete Hardware Components |  |  |  |  | Quantity | Components | [9 empty] | Quantity | Components | [7 empty] | Quantity | Components |  |  |  | Number of discrete hardware components integrated into avionics subsystem.
|  |  | Number of LRUs |  |  |  |  | Quantity | LRUs | [9 empty] | Quantity | LRUs | [7 empty] | Quantity | LRUs |  |  |  | Specifies the number of line replaceable units (LRU) in the system/subsystem.
|  |  | Cosite Analysis |  |  |  |  | List | [10 empty] | List | [8 empty] | List |  |  |  |  | Cosite analysis evaluates interferences due to the collocation of electronic equipment on the same vehicle, station, or base. It can be analyzed through the EMC. Electromagnetic compatibility (EMC) is the ability of systems, equipment, and devices that utilize the electromagnetic spectrum to operate in their intended operational environments without suffering unacceptable degradation or causing unintentional degradation because of electromagnetic radiation or response. Low - Minimal Internal/External cosite considerations Medium - Moderate addressing of internal cosite High - Designed to work in close proximity with other radios receiving and transmitting |  |  | Low | Medium | High | Other
|  |  | Number of Racks Integrated |  |  |  |  | Quantity | Racks | [9 empty] | Quantity | Racks | [7 empty] | Quantity | Racks |  |  |  | Specifies the number of racks integrated.
|  |  | SWAP Constraints |  |  |  |  | List | [10 empty] | List | [8 empty] | List |  |  |  |  | Specifies if the subsystem integration is significantly impacted by SWAP constraints. Choice List: 1) Size, 2) Weight, 3) Power, 4) Size & Weight, 5) Size & Power, 6) Weight & Power or 7) None |  |  | Size | Weight | Power | Size & Weight | Size & Power | Weight & Power | Size, Weight & Power | None | Other
|  |  | Special Test, Calibration, or Burn-in Process Included |  |  |  |  | List | [10 empty] | List | [8 empty] | List |  |  |  |  | Denotes if the assembled product at this level require a burn-in process or other special test or calibration activity |  |  | Yes | No
|  |  | Target Platform |  |  |  |  | Descriptor | [10 empty] | Descriptor | [8 empty] | Descriptor |  |  |  |  | Specifies the aircraft platform on which the avionics is to be installed.
|  |  | Architecture Type |  |  |  |  | List | [10 empty] | List | [8 empty] | List |  |  |  |  | Specifies if 1) Integrated suite; 2) Federated; 3) Conventional. In a federated architecture each LRU performs a task or tasks that overall supports a function of the suite, and each LRU communicates with other LRUs. In an integrated system, an LRU may perform multiple functions and all LRUs are networked together. A conventional architecture has little communication between LRUs, and each LRU performs a separate function. |  |  | Integrated Suite | Federated | Conventional | Other
|  |  | Number of Outer Mold Line Changes |  |  |  |  | Quantity | Changes | [9 empty] | Quantity | Changes | [7 empty] | Quantity | Changes |  |  |  | For aircraft integration, the number of changes required to the outer surface of the aeroshell in order to integrate pods/radomes/antennas or other changes driven by airworthiness requirements.
|  |  | Rack/Structure Weight |  |  |  |  | Pounds | [10 empty] | Pounds | [8 empty] | Pounds |  |  |  |  | Specifies the weight of the rack/structure where system is integrated.
|  |  | Anti-Tamper Requirement |  |  |  |  | List | [10 empty] | List | [8 empty] | List |  |  |  |  | Denotes if system has anti-tamper requirement. No Anti-Tamper (AT) capability impedes reverse engineering and exploitation of our military’s critical technology. |  |  | Yes | No
|  |  | Anti-Tamper Solution Type |  |  |  |  | List | [10 empty] | List | [8 empty] | List |  |  |  |  | Choice List: anti-tamper primary solution type (1) Hardware (2) Software (3) Combination |  |  | Hardware | Software | Combination
|  |  | Multiple Classification Levels |  |  |  |  | List | [10 empty] | List | [8 empty] | List |  |  |  |  | Denotes if there is a separation of classified information and unclassified information (red-black separation); Multiple classification levels operating on network. |  |  | Yes | No
|  |  | Total Number of Hardware Interfaces |  |  |  |  | Quantity | Interfaces | [9 empty] | Quantity | Interfaces | [7 empty] | Quantity | Interfaces |  |  |  | A hardware interface is described by the mechanical, electrical and logical signals at the interface and the protocol for sequencing them (sometimes called signaling).The Total Number of hardware interfaces across the system.
|  |  | Length of Wiring Harness |  |  |  |  | Feet | [10 empty] | Feet | [8 empty] | Feet |  |  |  |  | Wiring harness length. A bundle of individually insulated wires bound closely together by means of ties at intervals and conveying signals or power between subsystems.
|  |  | Integration Risk |  |  |  |  | Descriptor | [10 empty] | Descriptor | [8 empty] | Descriptor |  |  |  |  | In a narrative, identify any high risk IAT&C concerns. [renamed from "Identify High Risk Components"]
|  |  | Special or high risk Test, Calibration, or Burn-in Process Included |  |  |  |  | List | [10 empty] | List | [8 empty] | List |  |  |  |  | Denotes whether the assembled product at this level require a burn-in process or other special test or calibration activity |  |  | Yes | No
|  |  | Number of CDRLs - Program Level AI&T Related |  |  |  |  | Quantity | Program Level | [9 empty] | Quantity | Program Level | [7 empty] | Quantity | Program Level |  |  |  | The number of Contract Data Requirements Lists (CDRLs) for which the SV level Systems Engineering staff is responsible.
| 1.1.4.2 | Mission Computer/Processing Box 1...n (Specify) | [31 empty] | Heritage; PhysicalOther; PhysicalElec; ElecBox
|  |  | Design Reuse |  |  |  |  | List | [10 empty] | List | [8 empty] | List |  |  |  |  | Choice List: 1) New Design; 2) Modified Design; 3) Complete Reuse |  |  | New Design | Modified Design | Complete Reuse
|  |  | Source Type |  |  |  |  | List | [10 empty] | List | [8 empty] | List |  |  |  |  | Commercial off-the-shelf (COTS) is a Federal Acquisition Regulation (FAR) term for commercial items available in the commercial marketplace that can be bought and used under government contract. Non-Developmental Item (NDI) according to (FAR 2.101) means: 1.Any previously developed item of supply used exclusively for governmental purposes by a Federal agency, a State or local government, or a foreign government with which the United States has a mutual defense cooperation agreement; 2.Any item described in paragraph (1) of this definition that requires only minor modification or modifications of a type customarily available in the commercial marketplace in order to meet the requirements of the procuring department or agency; or 3.Any item of supply being produced that does not meet the requirements of paragraphs (1) or (2) solely because the item is not yet in use. A Build item is a component that is not commercially available and that requires design, development and test effort before suitable for operational deployment. Choice List: (1) COTS; (2) NDI; (3) Build |  |  | COTS | NDI | Build
|  |  | State of Technology |  |  |  |  | Year | [10 empty] | Year | [8 empty] | Year |  |  |  |  | The Fiscal Year the device was qualified.
|  |  | New Materials |  |  |  |  | List | [10 empty] | List | [8 empty] | List |  |  |  |  | Denotes whether the item's design include New Materials or Processes |  |  | Yes | No
|  |  | New Chemistry |  |  |  |  | List | [10 empty] | List | [8 empty] | List |  |  |  |  | Denotes whether the item's design include New Chemistry, Materials, or Processes |  |  | Yes | No
|  |  | New First Time Integration |  |  |  |  | List | [10 empty] | List | [8 empty] | List |  |  |  |  | Denotes if this is a New 1st Time Integration; |  |  | Yes | No
|  |  | Airworthiness Certification |  |  |  |  | List | [10 empty] | List | [8 empty] | List |  |  |  |  | Denotes if item is military/air worthiness certified |  |  | Yes | No
|  |  | Material Mix 1…n |  |  |  |  | Percent of Total Weight | Material Name | [9 empty] | Percent of Total Weight | Material Name | [7 empty] | Percent of Total Weight | Material Name |  |  |  | List of primary materials comprising the item by percent of total weight. (Cite one or more materials as applicable) |  | Y | [11 empty] | Core | Core
|  |  | Manufacturing Process 1…n |  |  |  |  | Descriptor | Process Name | [9 empty] | Descriptor | Process Name | [7 empty] | Descriptor | Process Name |  |  |  | List of the item's primary fabrication processes. (Cite one or more processes as applicable) |  | Y
|  |  | Item Type |  |  |  |  | List | [10 empty] | List | [8 empty] | List |  |  |  |  | Specifies text describing the type, class, or configuration of the item. |  |  | Yes | No
|  |  | Quantity Next Higher Assembly |  |  |  |  | Quantity | Units | [9 empty] | Quantity | Units | [7 empty] | Quantity | Units |  |  |  | Number of units of this item to be assembled into its parent assembly. | [13 empty] | Core | Core
|  |  | Shipset |  |  |  |  | Quantity | Units | [9 empty] | Quantity | Units | [7 empty] | Quantity | Units |  |  |  | Number of units of this item to be shipped together. Quantity can be greater than what is needed to complete a system or to meet a requirement.
|  |  | Number of LRUs |  |  |  |  | Quantity | LRUs | [9 empty] | Quantity | LRUs | [7 empty] | Quantity | LRUs |  |  |  | Specifies the number of line replaceable units (LRU) in the system/subsystem.
|  |  | Primary Material |  |  |  |  | Descriptor | [10 empty] | Descriptor | [8 empty] | Descriptor |  |  |  |  | The primary material comprising the item.
|  |  | Yield |  |  |  |  | Percent | [10 empty] | Percent | [8 empty] | Percent |  |  |  |  | The percentage of products that are manufactured correctly and to specifications the first time through the manufacturing process without scrap or rework.
|  |  | Lightweighting |  |  |  |  | Percent | [10 empty] | Percent | [8 empty] | Percent |  |  |  |  | Percent by weight of material removed to achieve a lighter product while maintaining same performance characteristics.
|  |  | Number of Drawings |  |  |  |  | Quantity | by Drawing Size | [9 empty] | Quantity | by Drawing Size | [7 empty] | Quantity | by Drawing Size |  |  |  | The number of drawings by size (ANSI A - E). |  | Y
|  |  | Nuclear Hardened |  |  |  |  | List | [10 empty] | List | [8 empty] | List |  |  |  |  | The employment of any design or manufacturing technique applied to an item/system that allows it to resist malfunction (temporary or permanent) and/or degraded performance induced by nuclear weapon effects. Such systems are considered to be nuclear hardened. Additional Reference: DoD Directive S-5210.81, "United States Nuclear Weapons Command and Control, Safety and Security (U)", August 8, 2005. |  |  | Peak | Average | Other
|  |  | Nuclear Certification |  |  |  |  | List | [10 empty] | List | [8 empty] | List |  |  |  |  | Denotes if item is nuclear certified |  |  | Yes | No
|  |  | Construction Process Complexity |  |  |  |  | List | [10 empty] | List | [8 empty] | List |  |  |  |  | Rates the overall labor intensity of the manufacturing process. |  |  | Very High. Highly labor intensive fabrication and assembly. Precision machining with machine tools and fixtures. | High. Moderately labor intensive fabrication and assembly. Precision machining, sheet metal fabrication. | Nominal. Low labor intensive fabrication and assembly. Machining from castings, forging from fixtures and jigs. | Low. Minimum labor intensity. Numerical machining, robotics assembly of over 50%. | Very Low. Labor content minimal.
|  |  | Hardware Development Standard |  |  |  |  | List | [10 empty] | List | [8 empty] | List |  |  |  |  | Specifies the Hardware Development Standard from the list |  |  | Commercial - High | Commercial - Military | Military - Full | Military - Minimal | Military - Nominal | Space - Communications and Media | Space - Science, Command & Cntrl
|  |  | Length |  |  |  |  | Inches | [10 empty] | Inches | [8 empty] | Inches |  |  |  |  | The length of the item.
|  |  | Width |  |  |  |  | Inches | [10 empty] | Inches | [8 empty] | Inches |  |  |  |  | The width of the item.
|  |  | Depth |  |  |  |  | Inches | [10 empty] | Inches | [8 empty] | Inches |  |  |  |  | The depth of the item.
|  |  | Diameter |  |  |  |  | Inches | [10 empty] | Inches | [8 empty] | Inches |  |  |  |  | The diameter of the item.
|  |  | Height/Thickness |  |  |  |  | Inches | [10 empty] | Inches | [8 empty] | Inches |  |  |  |  | The height/thickness of the item.
|  |  | Dimension - Description |  |  |  |  | Descriptor | [10 empty] | Descriptor | [8 empty] | Descriptor |  |  |  |  | Specifies additional dimensional information for items when length and diameter alone are insufficient.
|  |  | Weight - Basic |  |  |  |  | Pounds | [10 empty] | Pounds | [8 empty] | Pounds |  |  |  |  | The basic mass in pounds (lbs.). This value is based on an assessment of the most recent baseline design, excluding mass growth allowance. Total dry weight of the product or box in pounds (exclude propellants, pressurants, refrigerants, etc.). The weight excludes weight growth (contingency). Where the line-item described by the weight is being used to represent N identical items (assemblies or boxes), the weight is the weight of one assembly or box. Where the line-item represents a collection of different items, such as a collection of propulsion subsystem valves, filters and sensors, the unit weight is the sum of the weights of all of the items represented.
|  |  | Weight - Growth Allowance |  |  |  |  | Pounds | [10 empty] | Pounds | [8 empty] | Pounds |  |  |  |  | The mass growth allowance in pounds (lbs). This value is the likely change to the basic mass, based on an assessment of the design maturity, allowing for design changes that may occur, excluding changes due to contract/requirements changes. Note that this value represents the summation of mass growth for a total quantity per space vehicle within the next higher unit/subsystem; i.e. it is not the mass growth for a single unit unless there is only one of these products within the next higher level product element.
|  |  | Weight - Including Growth Allowance |  |  |  |  | Pounds | [10 empty] | Pounds | [8 empty] | Pounds |  |  |  |  | The Predicted Mass of the flight quantity of the product/unit/assembly/box. This value is a calculation resulting in the current predicted weight, including contingency, of the sum all the flight units of a particular unit/box/assembly or lot of co
|  |  | Power - Average Usage |  |  |  |  | Watts | [10 empty] | Watts | [8 empty] | Watts |  |  |  |  | Average power usage (consumption) in watts.
|  |  | Power - Input |  |  |  |  | Watts | [10 empty] | Watts | [8 empty] | Watts |  |  |  |  | Power required to operate the item.
|  |  | Built-in Fault Detect |  |  |  |  | List | [10 empty] | List | [8 empty] | List |  |  |  |  | Percentage of total internal defects or failures must be able to detect with built-in test capability. |  |  | 95%. Space systems, aircraft, public safety. | 80%. Military aircraft. | 50%. Remote radar. Fault isolation required on mission critical elements (less than half the total elements), and/or on elements with little operational accessibility. | 30%. Only components difficult to test with external test equipment. | 0%. Most commercial products or performing non-critical tasks.
|  |  | Certification Level Electronic |  |  |  |  | List | [10 empty] | List | [8 empty] | List |  |  |  |  | Rates the electronic requirements imposed on the manufacturer by the customer. |  |  | Very High. MIL-M-38510 or equivalent. Class S on QPL-38510. | High. MIL-STD-975, MIL-STD-1547 or equivalent. | Nominal +. MIL-M-38510, Class B on QPL-38510. | Nominal.. FAA requirements, MIL Drawing, DESC Drawing. | Nominal -. Army Mobility requirements, Navy specifications, Test for shock, vibration, temp and humidity. | Low. Nominal testing for controlled environments (temp/humidity) | Very Low. Minimal (functional checkout)
|  |  | Circuitry Composition |  |  |  |  | List | [10 empty] | List | [8 empty] | List |  |  |  |  | Printed Circuit Boards (PCBs) percentage by technology type. |  |  | Analog % | Digital % | Hybrid %
|  |  | Fault Isolation |  |  |  |  | List | [10 empty] | List | [8 empty] | List |  |  |  |  | The percentage of detected internal defects or failures that the electronics must be able to ISOLATE with its built-in test capability. |  |  | Very high mission reliability requirements, often with no human intervention possible in the mission. Space systems, aircraft, applications involved in assurance of public safety. | Military aircraft. Component fault isolation required on mission critical elements only. May reflect high percentage of fault isolation for only certain components in the Work Element. | Remote radar. Fault isolation required on mission critical elements (less than half the total elements), and/or on elements with little operational accessibility. | Components difficult to test with external test equipment will incorporate built-in test capability. Fault isolation provided for some components in the Work Element, typically to ease accessibility requirements for hardware in the operational mode. | No fault isolation. Most commercial products, those with non-critical tasks: microcomputers, automobiles, appliances.
|  |  | Integration Level Interfaces |  |  |  |  | Quantity | Interfaces | [9 empty] | Quantity | Interfaces | [7 empty] | Quantity | Interfaces |  |  |  | Specify the number of integration level interfaces. Component and its interfaces comprise a subsystem and includes the cost of creating interfaces. Most significant interfaces are electronic and some mechanical. Assumption one complex interface is equivalent to three simple interfaces.
|  |  | Printed Circuit Boards |  |  |  |  | Quantity | Unique Designs | [9 empty] | Quantity | Unique Designs | [7 empty] | Quantity | Unique Designs |  |  |  | Number of printed circuit board designs (PCBs) in the work element. Number of unique designs instead of sum total. Multiple PCBs in one element (power supply, signal processing, etc.) is one unique design. Very Complex. PCB range 18-40. Complex. PCB range 10-20. Average. PCB range 4-14. Simple. PCB range 1-5. Single. PCB 1. RF Modules - MIC modules area. 1 PCB= 30 Sq inches, 193.55 cm.
|  |  | Signal-to-noise Ratio |  |  |  |  | Decibels | [10 empty] | Decibels | [8 empty] | Decibels |  |  |  |  | Signal-to-Noise Ratio (SNR) the ratio of average signal power to the average noise power corrupting the signal (signal power / signal noise).
|  |  | Circuit Cards - Number of |  |  |  |  | Quantity | Cards | [9 empty] | Quantity | Cards | [7 empty] | Quantity | Cards |  |  |  | Also referred to as Printed circuit boards. The IPC preferred term for assembled boards is circuit card assembly (CCA). Total Number of printed circuit boards (PCBs) in item. This includes all boards designed, modified, purchased or provided that make up the final end item. | [13 empty] | Core | Core
|  |  | Application Specific Integrated Circuit (ASIC) Designs |  |  |  |  | Quantity | ASICs | [9 empty] | Quantity | ASICs | [7 empty] | Quantity | ASICs |  |  |  | Number of Application Specific Integrated Circuit (ASIC) (unspecified type) designs required - See HW Tech Table - SRU. | [13 empty] | Core
|  |  | Field Programmable Gate Array (FPGA) Designs |  |  |  |  | Quantity | FPGAs | [9 empty] | Quantity | FPGAs | [7 empty] | Quantity | FPGAs |  |  |  | Number of Field Programmable Gate Array (FPGA) (unspecified type) designs required - See HW Tech Table - SRU. | [13 empty] | Core
|  |  | Circuit Cards - Clock Speed |  |  |  |  | Megahertz | [10 empty] | Megahertz | [8 empty] | Megahertz |  |  |  |  | The rate at which the processor can complete a processing cycle (CPU speed).
|  |  | Application Specific Integrated Circuit (ASIC) - Clock Speed |  |  |  |  | Megahertz | [10 empty] | Megahertz | [8 empty] | Megahertz |  |  |  |  | Application Specific Integrated Circuit (ASIC) clock speed in Megahertz
|  |  | Application Specific Integrated Circuit (ASIC) - Gate Count |  |  |  |  | Quantity | Gates | [9 empty] | Quantity | Gates | [7 empty] | Quantity | Gates |  |  |  | Average Application Specific Integrated Circuit (ASIC) gate count (K gates) not including memory for the ASIC designs required and described by ASIC_Design responses.
|  |  | Field-Programmable Gate Array (FPGA) - Gate Count |  |  |  |  | Quantity | Gates | [9 empty] | Quantity | Gates | [7 empty] | Quantity | Gates |  |  |  | FPGA gate count NOT including memory
|  |  | Field Programmable Gate Array (FPGA) - Integrated |  |  |  |  | Descriptor | [10 empty] | Descriptor | [8 empty] | Descriptor |  |  |  |  | List hardware units where FPGA is integrated
|  |  | Circuit Cards - Percent Analog/Digital |  |  |  |  | Percent | [10 empty] | Percent | [8 empty] | Percent |  |  |  |  | Percentage of circuit card that is analog signal and percentage that is digital signal.
|  |  | Circuit Cards - Data Rate |  |  |  |  | Megabits per Second | [10 empty] | Megabits per Second | [8 empty] | Megabits per Second |  |  |  |  | The speed at which information is transferred through a communications or computing medium; measured in bytes per second.
|  |  | Circuit Cards - Quantity of Interfaces |  |  |  |  | Quantity | by Unique Interfaces | [9 empty] | Quantity | by Unique Interfaces | [7 empty] | Quantity | by Unique Interfaces |  |  |  | A shared boundary between two functional units, defined by specific attributes, such as functional characteristics, common physical interconnection characteristics, and signal characteristics. Examples include: 1553 bus, Ethernet, RF, ARINC-429 |  | Y
|  |  | Size of Printed Circuit Board |  |  |  |  | Square Inches | [10 empty] | Square Inches | [8 empty] | Square Inches |  |  |  |  | The size of each circuit card in the box.
|  |  | Circuit Cards - Number of Integrated Circuits |  |  |  |  | Quantity | Cards | [9 empty] | Quantity | Cards | [7 empty] | Quantity | Cards |  |  |  | This parameter is used to describe the number of ICs on the PCB. This should include all COTS and Custom ICs. This is one parameter which is used to categorize the complexity of the PCB. The assumption is that the more ICs on the board, the more effort to design.
|  |  | Integrated Circuit (IC) Part Quality |  |  |  |  | List | [10 empty] | List | [8 empty] | List |  |  |  |  | The IC Part Quality. |  |  | Class B | Class S | Class V | Class H | Class K | Other
|  |  | Field Programmable Gate Array (FPGA) - Number of |  |  |  |  | Quantity | FPGAs | [9 empty] | Quantity | FPGAs | [7 empty] | Quantity | FPGAs |  |  |  | Number of field-programmable gate arrays (FPGAs) in end item. An FPGAs is an integrated circuit designed to be configured by a customer or a designer after manufacturing – hence "field-programmable". The FPGA configuration is generally specified using a hardware description language (HDL).
|  |  | Number of Shop-Replaceable Unit (SRUs) per Line-replaceable Unit (LRU) |  |  |  |  | Quantity | SRUs | [9 empty] | Quantity | SRUs | [7 empty] | Quantity | SRUs |  |  |  | Number of SRUs per LRU. See HW Tech Table - SRU.
| 1.1.4.2.1 | Mission Computer | [31 empty] | Heritage; PhysicalOther; PhysicalElec; ElecBox; Computer
|  |  | Design Reuse |  |  |  |  | List | [10 empty] | List | [8 empty] | List |  |  |  |  | Choice List: 1) New Design; 2) Modified Design; 3) Complete Reuse |  |  | New Design | Modified Design | Complete Reuse
|  |  | Source Type |  |  |  |  | List | [10 empty] | List | [8 empty] | List |  |  |  |  | Commercial off-the-shelf (COTS) is a Federal Acquisition Regulation (FAR) term for commercial items available in the commercial marketplace that can be bought and used under government contract. Non-Developmental Item (NDI) according to (FAR 2.101) means: 1.Any previously developed item of supply used exclusively for governmental purposes by a Federal agency, a State or local government, or a foreign government with which the United States has a mutual defense cooperation agreement; 2.Any item described in paragraph (1) of this definition that requires only minor modification or modifications of a type customarily available in the commercial marketplace in order to meet the requirements of the procuring department or agency; or 3.Any item of supply being produced that does not meet the requirements of paragraphs (1) or (2) solely because the item is not yet in use. A Build item is a component that is not commercially available and that requires design, development and test effort before suitable for operational deployment. Choice List: (1) COTS; (2) NDI; (3) Build |  |  | COTS | NDI | Build
|  |  | State of Technology |  |  |  |  | Year | [10 empty] | Year | [8 empty] | Year |  |  |  |  | The Fiscal Year the device was qualified.
|  |  | New Materials |  |  |  |  | List | [10 empty] | List | [8 empty] | List |  |  |  |  | Denotes whether the item's design include New Materials or Processes |  |  | Yes | No
|  |  | New Chemistry |  |  |  |  | List | [10 empty] | List | [8 empty] | List |  |  |  |  | Denotes whether the item's design include New Chemistry, Materials, or Processes |  |  | Yes | No
|  |  | New First Time Integration |  |  |  |  | List | [10 empty] | List | [8 empty] | List |  |  |  |  | Denotes if this is a New 1st Time Integration; |  |  | Yes | No
|  |  | Airworthiness Certification |  |  |  |  | List | [10 empty] | List | [8 empty] | List |  |  |  |  | Denotes if item is military/air worthiness certified |  |  | Yes | No
|  |  | Material Mix 1…n |  |  |  |  | Percent of Total Weight | Material Name | [9 empty] | Percent of Total Weight | Material Name | [7 empty] | Percent of Total Weight | Material Name |  |  |  | List of primary materials comprising the item by percent of total weight. (Cite one or more materials as applicable) |  | Y | [11 empty] | Core | Core
|  |  | Manufacturing Process 1…n |  |  |  |  | Descriptor | Process Name | [9 empty] | Descriptor | Process Name | [7 empty] | Descriptor | Process Name |  |  |  | List of the item's primary fabrication processes. (Cite one or more processes as applicable) |  | Y
|  |  | Item Type |  |  |  |  | List | [10 empty] | List | [8 empty] | List |  |  |  |  | Specifies text describing the type, class, or configuration of the item. |  |  | Yes | No
|  |  | Quantity Next Higher Assembly |  |  |  |  | Quantity | Units | [9 empty] | Quantity | Units | [7 empty] | Quantity | Units |  |  |  | Number of units of this item to be assembled into its parent assembly. | [13 empty] | Core | Core
|  |  | Shipset |  |  |  |  | Quantity | Units | [9 empty] | Quantity | Units | [7 empty] | Quantity | Units |  |  |  | Number of units of this item to be shipped together. Quantity can be greater than what is needed to complete a system or to meet a requirement.
|  |  | Number of LRUs |  |  |  |  | Quantity | LRUs | [9 empty] | Quantity | LRUs | [7 empty] | Quantity | LRUs |  |  |  | Specifies the number of line replaceable units (LRU) in the system/subsystem.
|  |  | Primary Material |  |  |  |  | Descriptor | [10 empty] | Descriptor | [8 empty] | Descriptor |  |  |  |  | The primary material comprising the item.
|  |  | Yield |  |  |  |  | Percent | [10 empty] | Percent | [8 empty] | Percent |  |  |  |  | The percentage of products that are manufactured correctly and to specifications the first time through the manufacturing process without scrap or rework.
|  |  | Lightweighting |  |  |  |  | Percent | [10 empty] | Percent | [8 empty] | Percent |  |  |  |  | Percent by weight of material removed to achieve a lighter product while maintaining same performance characteristics.
|  |  | Number of Drawings |  |  |  |  | Quantity | by Drawing Size | [9 empty] | Quantity | by Drawing Size | [7 empty] | Quantity | by Drawing Size |  |  |  | The number of drawings by size (ANSI A - E). |  | Y
|  |  | Nuclear Hardened |  |  |  |  | List | [10 empty] | List | [8 empty] | List |  |  |  |  | The employment of any design or manufacturing technique applied to an item/system that allows it to resist malfunction (temporary or permanent) and/or degraded performance induced by nuclear weapon effects. Such systems are considered to be nuclear hardened. Additional Reference: DoD Directive S-5210.81, "United States Nuclear Weapons Command and Control, Safety and Security (U)", August 8, 2005. |  |  | Peak | Average | Other
|  |  | Nuclear Certification |  |  |  |  | List | [10 empty] | List | [8 empty] | List |  |  |  |  | Denotes if item is nuclear certified |  |  | Yes | No
|  |  | Construction Process Complexity |  |  |  |  | List | [10 empty] | List | [8 empty] | List |  |  |  |  | Rates the overall labor intensity of the manufacturing process. |  |  | Very High. Highly labor intensive fabrication and assembly. Precision machining with machine tools and fixtures. | High. Moderately labor intensive fabrication and assembly. Precision machining, sheet metal fabrication. | Nominal. Low labor intensive fabrication and assembly. Machining from castings, forging from fixtures and jigs. | Low. Minimum labor intensity. Numerical machining, robotics assembly of over 50%. | Very Low. Labor content minimal.
|  |  | Hardware Development Standard |  |  |  |  | List | [10 empty] | List | [8 empty] | List |  |  |  |  | Specifies the Hardware Development Standard from the list |  |  | Commercial - High | Commercial - Military | Military - Full | Military - Minimal | Military - Nominal | Space - Communications and Media | Space - Science, Command & Cntrl
|  |  | Length |  |  |  |  | Inches | [10 empty] | Inches | [8 empty] | Inches |  |  |  |  | The length of the item.
|  |  | Width |  |  |  |  | Inches | [10 empty] | Inches | [8 empty] | Inches |  |  |  |  | The width of the item.
|  |  | Depth |  |  |  |  | Inches | [10 empty] | Inches | [8 empty] | Inches |  |  |  |  | The depth of the item.
|  |  | Diameter |  |  |  |  | Inches | [10 empty] | Inches | [8 empty] | Inches |  |  |  |  | The diameter of the item.
|  |  | Height/Thickness |  |  |  |  | Inches | [10 empty] | Inches | [8 empty] | Inches |  |  |  |  | The height/thickness of the item.
|  |  | Dimension - Description |  |  |  |  | Descriptor | [10 empty] | Descriptor | [8 empty] | Descriptor |  |  |  |  | Specifies additional dimensional information for items when length and diameter alone are insufficient.
|  |  | Weight - Basic |  |  |  |  | Pounds | [10 empty] | Pounds | [8 empty] | Pounds |  |  |  |  | The basic mass in pounds (lbs.). This value is based on an assessment of the most recent baseline design, excluding mass growth allowance. Total dry weight of the product or box in pounds (exclude propellants, pressurants, refrigerants, etc.). The weight excludes weight growth (contingency). Where the line-item described by the weight is being used to represent N identical items (assemblies or boxes), the weight is the weight of one assembly or box. Where the line-item represents a collection of different items, such as a collection of propulsion subsystem valves, filters and sensors, the unit weight is the sum of the weights of all of the items represented.
|  |  | Weight - Growth Allowance |  |  |  |  | Pounds | [10 empty] | Pounds | [8 empty] | Pounds |  |  |  |  | The mass growth allowance in pounds (lbs). This value is the likely change to the basic mass, based on an assessment of the design maturity, allowing for design changes that may occur, excluding changes due to contract/requirements changes. Note that this value represents the summation of mass growth for a total quantity per space vehicle within the next higher unit/subsystem; i.e. it is not the mass growth for a single unit unless there is only one of these products within the next higher level product element.
|  |  | Weight - Including Growth Allowance |  |  |  |  | Pounds | [10 empty] | Pounds | [8 empty] | Pounds |  |  |  |  | The Predicted Mass of the flight quantity of the product/unit/assembly/box. This value is a calculation resulting in the current predicted weight, including contingency, of the sum all the flight units of a particular unit/box/assembly or lot of co
|  |  | Power - Average Usage |  |  |  |  | Watts | [10 empty] | Watts | [8 empty] | Watts |  |  |  |  | Average power usage (consumption) in watts.
|  |  | Power - Input |  |  |  |  | Watts | [10 empty] | Watts | [8 empty] | Watts |  |  |  |  | Power required to operate the item.
|  |  | Built-in Fault Detect |  |  |  |  | List | [10 empty] | List | [8 empty] | List |  |  |  |  | Percentage of total internal defects or failures must be able to detect with built-in test capability. |  |  | 95%. Space systems, aircraft, public safety. | 80%. Military aircraft. | 50%. Remote radar. Fault isolation required on mission critical elements (less than half the total elements), and/or on elements with little operational accessibility. | 30%. Only components difficult to test with external test equipment. | 0%. Most commercial products or performing non-critical tasks.
|  |  | Certification Level Electronic |  |  |  |  | List | [10 empty] | List | [8 empty] | List |  |  |  |  | Rates the electronic requirements imposed on the manufacturer by the customer. |  |  | Very High. MIL-M-38510 or equivalent. Class S on QPL-38510. | High. MIL-STD-975, MIL-STD-1547 or equivalent. | Nominal +. MIL-M-38510, Class B on QPL-38510. | Nominal.. FAA requirements, MIL Drawing, DESC Drawing. | Nominal -. Army Mobility requirements, Navy specifications, Test for shock, vibration, temp and humidity. | Low. Nominal testing for controlled environments (temp/humidity) | Very Low. Minimal (functional checkout)
|  |  | Circuitry Composition |  |  |  |  | List | [10 empty] | List | [8 empty] | List |  |  |  |  | Printed Circuit Boards (PCBs) percentage by technology type. |  |  | Analog % | Digital % | Hybrid %
|  |  | Fault Isolation |  |  |  |  | List | [10 empty] | List | [8 empty] | List |  |  |  |  | The percentage of detected internal defects or failures that the electronics must be able to ISOLATE with its built-in test capability. |  |  | Very high mission reliability requirements, often with no human intervention possible in the mission. Space systems, aircraft, applications involved in assurance of public safety. | Military aircraft. Component fault isolation required on mission critical elements only. May reflect high percentage of fault isolation for only certain components in the Work Element. | Remote radar. Fault isolation required on mission critical elements (less than half the total elements), and/or on elements with little operational accessibility. | Components difficult to test with external test equipment will incorporate built-in test capability. Fault isolation provided for some components in the Work Element, typically to ease accessibility requirements for hardware in the operational mode. | No fault isolation. Most commercial products, those with non-critical tasks: microcomputers, automobiles, appliances.
|  |  | Integration Level Interfaces |  |  |  |  | Quantity | Interfaces | [9 empty] | Quantity | Interfaces | [7 empty] | Quantity | Interfaces |  |  |  | Specify the number of integration level interfaces. Component and its interfaces comprise a subsystem and includes the cost of creating interfaces. Most significant interfaces are electronic and some mechanical. Assumption one complex interface is equivalent to three simple interfaces.
|  |  | Printed Circuit Boards |  |  |  |  | Quantity | Unique Designs | [9 empty] | Quantity | Unique Designs | [7 empty] | Quantity | Unique Designs |  |  |  | Number of printed circuit board designs (PCBs) in the work element. Number of unique designs instead of sum total. Multiple PCBs in one element (power supply, signal processing, etc.) is one unique design. Very Complex. PCB range 18-40. Complex. PCB range 10-20. Average. PCB range 4-14. Simple. PCB range 1-5. Single. PCB 1. RF Modules - MIC modules area. 1 PCB= 30 Sq inches, 193.55 cm.
|  |  | Signal-to-noise Ratio |  |  |  |  | Decibels | [10 empty] | Decibels | [8 empty] | Decibels |  |  |  |  | Signal-to-Noise Ratio (SNR) the ratio of average signal power to the average noise power corrupting the signal (signal power / signal noise).
|  |  | Circuit Cards - Number of |  |  |  |  | Quantity | Cards | [9 empty] | Quantity | Cards | [7 empty] | Quantity | Cards |  |  |  | Also referred to as Printed circuit boards. The IPC preferred term for assembled boards is circuit card assembly (CCA). Total Number of printed circuit boards (PCBs) in item. This includes all boards designed, modified, purchased or provided that make up the final end item. | [13 empty] | Core | Core
|  |  | Application Specific Integrated Circuit (ASIC) Designs |  |  |  |  | Quantity | ASICs | [9 empty] | Quantity | ASICs | [7 empty] | Quantity | ASICs |  |  |  | Number of Application Specific Integrated Circuit (ASIC) (unspecified type) designs required - See HW Tech Table - SRU. | [13 empty] | Core
|  |  | Field Programmable Gate Array (FPGA) Designs |  |  |  |  | Quantity | FPGAs | [9 empty] | Quantity | FPGAs | [7 empty] | Quantity | FPGAs |  |  |  | Number of Field Programmable Gate Array (FPGA) (unspecified type) designs required - See HW Tech Table - SRU. | [13 empty] | Core
|  |  | Circuit Cards - Clock Speed |  |  |  |  | Megahertz | [10 empty] | Megahertz | [8 empty] | Megahertz |  |  |  |  | The rate at which the processor can complete a processing cycle (CPU speed).
|  |  | Application Specific Integrated Circuit (ASIC) - Clock Speed |  |  |  |  | Megahertz | [10 empty] | Megahertz | [8 empty] | Megahertz |  |  |  |  | Application Specific Integrated Circuit (ASIC) clock speed in Megahertz
|  |  | Application Specific Integrated Circuit (ASIC) - Gate Count |  |  |  |  | Quantity | Gates | [9 empty] | Quantity | Gates | [7 empty] | Quantity | Gates |  |  |  | Average Application Specific Integrated Circuit (ASIC) gate count (K gates) not including memory for the ASIC designs required and described by ASIC_Design responses.
|  |  | Field-Programmable Gate Array (FPGA) - Gate Count |  |  |  |  | Quantity | Gates | [9 empty] | Quantity | Gates | [7 empty] | Quantity | Gates |  |  |  | FPGA gate count NOT including memory
|  |  | Field Programmable Gate Array (FPGA) - Integrated |  |  |  |  | Descriptor | [10 empty] | Descriptor | [8 empty] | Descriptor |  |  |  |  | List hardware units where FPGA is integrated
|  |  | Circuit Cards - Percent Analog/Digital |  |  |  |  | Percent | [10 empty] | Percent | [8 empty] | Percent |  |  |  |  | Percentage of circuit card that is analog signal and percentage that is digital signal.
|  |  | Circuit Cards - Data Rate |  |  |  |  | Megabits per Second | [10 empty] | Megabits per Second | [8 empty] | Megabits per Second |  |  |  |  | The speed at which information is transferred through a communications or computing medium; measured in bytes per second.
|  |  | Circuit Cards - Quantity of Interfaces |  |  |  |  | Quantity | by Unique Interfaces | [9 empty] | Quantity | by Unique Interfaces | [7 empty] | Quantity | by Unique Interfaces |  |  |  | A shared boundary between two functional units, defined by specific attributes, such as functional characteristics, common physical interconnection characteristics, and signal characteristics. Examples include: 1553 bus, Ethernet, RF, ARINC-429 |  | Y
|  |  | Size of Printed Circuit Board |  |  |  |  | Square Inches | [10 empty] | Square Inches | [8 empty] | Square Inches |  |  |  |  | The size of each circuit card in the box.
|  |  | Circuit Cards - Number of Integrated Circuits |  |  |  |  | Quantity | Cards | [9 empty] | Quantity | Cards | [7 empty] | Quantity | Cards |  |  |  | This parameter is used to describe the number of ICs on the PCB. This should include all COTS and Custom ICs. This is one parameter which is used to categorize the complexity of the PCB. The assumption is that the more ICs on the board, the more effort to design.
|  |  | Integrated Circuit (IC) Part Quality |  |  |  |  | List | [10 empty] | List | [8 empty] | List |  |  |  |  | The IC Part Quality. |  |  | Class B | Class S | Class V | Class H | Class K | Other
|  |  | Field Programmable Gate Array (FPGA) - Number of |  |  |  |  | Quantity | FPGAs | [9 empty] | Quantity | FPGAs | [7 empty] | Quantity | FPGAs |  |  |  | Number of field-programmable gate arrays (FPGAs) in end item. An FPGAs is an integrated circuit designed to be configured by a customer or a designer after manufacturing – hence "field-programmable". The FPGA configuration is generally specified using a hardware description language (HDL).
|  |  | Number of Shop-Replaceable Unit (SRUs) per Line-replaceable Unit (LRU) |  |  |  |  | Quantity | SRUs | [9 empty] | Quantity | SRUs | [7 empty] | Quantity | SRUs |  |  |  | Number of SRUs per LRU. See HW Tech Table - SRU.
|  |  | Simultaneous Multi-Mode Operation |  |  |  |  | List | [10 empty] | List | [8 empty] | List |  |  |  |  | Simultaneous mode operation refers to the concurrent processing and interleaving of multiple modes. Choice List: if system requires interleaving of multiple modes. |  |  | Yes | No | [9 empty] | Core | Core
|  |  | Processor Type |  |  |  |  | Descriptor | [10 empty] | Descriptor | [8 empty] | Descriptor |  |  |  |  | Description of the processor used in the server, including manufacturer, version number, etc. | [13 empty] | Core | Core
|  |  | Computing Performance |  |  |  |  | Millions of Instructions per Second | [10 empty] | Millions of Instructions per Second | [8 empty] | Millions of Instructions per Second |  |  |  |  | The number of MIPS (million instructions per second) is a general measure of computing performance and, by implication, the amount of work a larger computer can do. For large servers or mainframes, MIPS is a way to measure the cost of computing: the more MIPS delivered for the money, the better the value. | [13 empty] | Core | Core
|  |  | ASIC Designs |  |  |  |  | Quantity | ASIC Designs Required | [9 empty] | Quantity | ASIC Designs Required | [7 empty] | Quantity | ASIC Designs Required |  |  |  | Number of Application Specific Integrated Circuit (ASIC) (unspecified type) designs required - See HW Tech Table - ASIC & FPGA.
|  |  | Field Programmable Gate Array (FPGA) Designs |  |  |  |  | Quantity | FPGAs | [9 empty] | Quantity | FPGAs | [7 empty] | Quantity | FPGAs |  |  |  | Number of Field Programmable Gate Array (FPGA) (unspecified type) designs required - See HW Tech Table - ASIC & FPGA.
|  |  | Clock Speed |  |  |  |  | Megahertz | [10 empty] | Megahertz | [8 empty] | Megahertz |  |  |  |  | The processor pacing frequency (a machine language instruction can require multiple clock ticks or a fraction of a clock tick depending on instruction complexity and processor internal architecture)
|  |  | Modes |  |  |  |  | Quantity | Modes | [9 empty] | Quantity | Modes | [7 empty] | Quantity | Modes |  |  |  | Specific types of radar processing capabilities used to detect aircraft, ships, spacecraft, guided missiles, motor vehicles, weather formations, and terrain. Examples are: High Resolution Radar (HRR); Synthetic Aperture Radar (SAR); and Ground Moving Target Indicator (GMTI).
|  |  | Type of Computer |  |  |  |  | List | [10 empty] | List | [8 empty] | List |  |  |  |  | Choice List: 1) Data Processor; 2) Signal Processor; 3) Other |  |  | Data Processor | Signal Processor | Other
|  |  | Integrated Circuit (IC) Part Quality |  |  |  |  | List | [10 empty] | List | [8 empty] | List |  |  |  |  | The IC Part Quality. |  |  | Class B | Class S | Class V | Class H | Class K | Other
|  |  | Number of Threads/Core per System |  |  |  |  | Quantity | Threads per Core | [9 empty] | Quantity | Threads per Core | [7 empty] | Quantity | Threads per Core |  |  |  | The total number of threads each core can run simultaneously. (A thread is an application process that is run by the processor. Multi-thread processors can run multiple threads at once without queuing.)
|  |  | Operating System |  |  |  |  | Descriptor | [10 empty] | Descriptor | [8 empty] | Descriptor |  |  |  |  | Specifies what operating system is loaded on the server system.
|  |  | Computing Speed |  |  |  |  | Million Floating Point Operations per Second | [10 empty] | Million Floating Point Operations per Second | [8 empty] | Million Floating Point Operations per Second |  |  |  |  | MFLOPs are a common measure of the speed of computers used to perform floating-point calculations. Another common measure of computer speed and power is MIPS (million instructions per second), which indicates integer performance.
|  |  | Percent Analog/Digital |  |  |  |  | Percent | [10 empty] | Percent | [8 empty] | Percent |  |  |  |  | Percentage of circuit card that is analog signal and percentage that is digital signal.
|  |  | Quantity of Interfaces |  |  |  |  | Quantity | by Unique Interfaces | [9 empty] | Quantity | by Unique Interfaces | [7 empty] | Quantity | by Unique Interfaces |  |  |  | A shared boundary between two functional units, defined by specific attributes, such as functional characteristics, common physical interconnection characteristics, and signal characteristics. Examples include: 1553 bus, Ethernet, RF, ARINC-429 |  | Y
|  |  | Memory - Random-Access Memory (RAM) |  |  |  |  | Megabytes | [10 empty] | Megabytes | [8 empty] | Megabytes |  |  |  |  | A read/write, nonsequential-access memory used for the storage of instructions and data.
|  |  | Number of IRUs |  |  |  |  | Quantity | IRUs | [9 empty] | Quantity | IRUs | [7 empty] | Quantity | IRUs |  |  |  | The number of Inertial Reference Units (IRUs) (or equivalent gyroscopic sensor) being handled by the flight Computers and Processors.
|  |  | Number of Processors |  |  |  |  | Quantity | Processors | [9 empty] | Quantity | Processors | [7 empty] | Quantity | Processors |  |  |  | The number of processors within a given unit
|  |  | Number of Sensors |  |  |  |  | Quantity | Sensors | [9 empty] | Quantity | Sensors | [7 empty] | Quantity | Sensors |  |  |  | The number of Sensors (star tracker, sun sensor, etc.) being handled by the flight Computers and Processors
| 1.1.4.2.2 | Control Display Unit (CDU)/flight Management System | [31 empty] | Heritage; PhysicalOther; PhysicalElec; ElecBox; Computer; Display
|  |  | Design Reuse |  |  |  |  | List | [10 empty] | List | [8 empty] | List |  |  |  |  | Choice List: 1) New Design; 2) Modified Design; 3) Complete Reuse |  |  | New Design | Modified Design | Complete Reuse
|  |  | Source Type |  |  |  |  | List | [10 empty] | List | [8 empty] | List |  |  |  |  | Commercial off-the-shelf (COTS) is a Federal Acquisition Regulation (FAR) term for commercial items available in the commercial marketplace that can be bought and used under government contract. Non-Developmental Item (NDI) according to (FAR 2.101) means: 1.Any previously developed item of supply used exclusively for governmental purposes by a Federal agency, a State or local government, or a foreign government with which the United States has a mutual defense cooperation agreement; 2.Any item described in paragraph (1) of this definition that requires only minor modification or modifications of a type customarily available in the commercial marketplace in order to meet the requirements of the procuring department or agency; or 3.Any item of supply being produced that does not meet the requirements of paragraphs (1) or (2) solely because the item is not yet in use. A Build item is a component that is not commercially available and that requires design, development and test effort before suitable for operational deployment. Choice List: (1) COTS; (2) NDI; (3) Build |  |  | COTS | NDI | Build
|  |  | State of Technology |  |  |  |  | Year | [10 empty] | Year | [8 empty] | Year |  |  |  |  | The Fiscal Year the device was qualified.
|  |  | New Materials |  |  |  |  | List | [10 empty] | List | [8 empty] | List |  |  |  |  | Denotes whether the item's design include New Materials or Processes |  |  | Yes | No
|  |  | New Chemistry |  |  |  |  | List | [10 empty] | List | [8 empty] | List |  |  |  |  | Denotes whether the item's design include New Chemistry, Materials, or Processes |  |  | Yes | No
|  |  | New First Time Integration |  |  |  |  | List | [10 empty] | List | [8 empty] | List |  |  |  |  | Denotes if this is a New 1st Time Integration; |  |  | Yes | No
|  |  | Airworthiness Certification |  |  |  |  | List | [10 empty] | List | [8 empty] | List |  |  |  |  | Denotes if item is military/air worthiness certified |  |  | Yes | No
|  |  | Material Mix 1…n |  |  |  |  | Percent of Total Weight | Material Name | [9 empty] | Percent of Total Weight | Material Name | [7 empty] | Percent of Total Weight | Material Name |  |  |  | List of primary materials comprising the item by percent of total weight. (Cite one or more materials as applicable) |  | Y | [11 empty] | Core | Core
|  |  | Manufacturing Process 1…n |  |  |  |  | Descriptor | Process Name | [9 empty] | Descriptor | Process Name | [7 empty] | Descriptor | Process Name |  |  |  | List of the item's primary fabrication processes. (Cite one or more processes as applicable) |  | Y
|  |  | Item Type |  |  |  |  | List | [10 empty] | List | [8 empty] | List |  |  |  |  | Specifies text describing the type, class, or configuration of the item. |  |  | Yes | No
|  |  | Quantity Next Higher Assembly |  |  |  |  | Quantity | Units | [9 empty] | Quantity | Units | [7 empty] | Quantity | Units |  |  |  | Number of units of this item to be assembled into its parent assembly. | [13 empty] | Core | Core
|  |  | Shipset |  |  |  |  | Quantity | Units | [9 empty] | Quantity | Units | [7 empty] | Quantity | Units |  |  |  | Number of units of this item to be shipped together. Quantity can be greater than what is needed to complete a system or to meet a requirement.
|  |  | Number of LRUs |  |  |  |  | Quantity | LRUs | [9 empty] | Quantity | LRUs | [7 empty] | Quantity | LRUs |  |  |  | Specifies the number of line replaceable units (LRU) in the system/subsystem.
|  |  | Primary Material |  |  |  |  | Descriptor | [10 empty] | Descriptor | [8 empty] | Descriptor |  |  |  |  | The primary material comprising the item.
|  |  | Yield |  |  |  |  | Percent | [10 empty] | Percent | [8 empty] | Percent |  |  |  |  | The percentage of products that are manufactured correctly and to specifications the first time through the manufacturing process without scrap or rework.
|  |  | Lightweighting |  |  |  |  | Percent | [10 empty] | Percent | [8 empty] | Percent |  |  |  |  | Percent by weight of material removed to achieve a lighter product while maintaining same performance characteristics.
|  |  | Number of Drawings |  |  |  |  | Quantity | by Drawing Size | [9 empty] | Quantity | by Drawing Size | [7 empty] | Quantity | by Drawing Size |  |  |  | The number of drawings by size (ANSI A - E). |  | Y
|  |  | Nuclear Hardened |  |  |  |  | List | [10 empty] | List | [8 empty] | List |  |  |  |  | The employment of any design or manufacturing technique applied to an item/system that allows it to resist malfunction (temporary or permanent) and/or degraded performance induced by nuclear weapon effects. Such systems are considered to be nuclear hardened. Additional Reference: DoD Directive S-5210.81, "United States Nuclear Weapons Command and Control, Safety and Security (U)", August 8, 2005. |  |  | Peak | Average | Other
|  |  | Nuclear Certification |  |  |  |  | List | [10 empty] | List | [8 empty] | List |  |  |  |  | Denotes if item is nuclear certified |  |  | Yes | No
|  |  | Construction Process Complexity |  |  |  |  | List | [10 empty] | List | [8 empty] | List |  |  |  |  | Rates the overall labor intensity of the manufacturing process. |  |  | Very High. Highly labor intensive fabrication and assembly. Precision machining with machine tools and fixtures. | High. Moderately labor intensive fabrication and assembly. Precision machining, sheet metal fabrication. | Nominal. Low labor intensive fabrication and assembly. Machining from castings, forging from fixtures and jigs. | Low. Minimum labor intensity. Numerical machining, robotics assembly of over 50%. | Very Low. Labor content minimal.
|  |  | Hardware Development Standard |  |  |  |  | List | [10 empty] | List | [8 empty] | List |  |  |  |  | Specifies the Hardware Development Standard from the list |  |  | Commercial - High | Commercial - Military | Military - Full | Military - Minimal | Military - Nominal | Space - Communications and Media | Space - Science, Command & Cntrl
|  |  | Length |  |  |  |  | Inches | [10 empty] | Inches | [8 empty] | Inches |  |  |  |  | The length of the item.
|  |  | Width |  |  |  |  | Inches | [10 empty] | Inches | [8 empty] | Inches |  |  |  |  | The width of the item.
|  |  | Depth |  |  |  |  | Inches | [10 empty] | Inches | [8 empty] | Inches |  |  |  |  | The depth of the item.
|  |  | Diameter |  |  |  |  | Inches | [10 empty] | Inches | [8 empty] | Inches |  |  |  |  | The diameter of the item.
|  |  | Height/Thickness |  |  |  |  | Inches | [10 empty] | Inches | [8 empty] | Inches |  |  |  |  | The height/thickness of the item.
|  |  | Dimension - Description |  |  |  |  | Descriptor | [10 empty] | Descriptor | [8 empty] | Descriptor |  |  |  |  | Specifies additional dimensional information for items when length and diameter alone are insufficient.
|  |  | Weight - Basic |  |  |  |  | Pounds | [10 empty] | Pounds | [8 empty] | Pounds |  |  |  |  | The basic mass in pounds (lbs.). This value is based on an assessment of the most recent baseline design, excluding mass growth allowance. Total dry weight of the product or box in pounds (exclude propellants, pressurants, refrigerants, etc.). The weight excludes weight growth (contingency). Where the line-item described by the weight is being used to represent N identical items (assemblies or boxes), the weight is the weight of one assembly or box. Where the line-item represents a collection of different items, such as a collection of propulsion subsystem valves, filters and sensors, the unit weight is the sum of the weights of all of the items represented.
|  |  | Weight - Growth Allowance |  |  |  |  | Pounds | [10 empty] | Pounds | [8 empty] | Pounds |  |  |  |  | The mass growth allowance in pounds (lbs). This value is the likely change to the basic mass, based on an assessment of the design maturity, allowing for design changes that may occur, excluding changes due to contract/requirements changes. Note that this value represents the summation of mass growth for a total quantity per space vehicle within the next higher unit/subsystem; i.e. it is not the mass growth for a single unit unless there is only one of these products within the next higher level product element.
|  |  | Weight - Including Growth Allowance |  |  |  |  | Pounds | [10 empty] | Pounds | [8 empty] | Pounds |  |  |  |  | The Predicted Mass of the flight quantity of the product/unit/assembly/box. This value is a calculation resulting in the current predicted weight, including contingency, of the sum all the flight units of a particular unit/box/assembly or lot of co
|  |  | Power - Average Usage |  |  |  |  | Watts | [10 empty] | Watts | [8 empty] | Watts |  |  |  |  | Average power usage (consumption) in watts.
|  |  | Power - Input |  |  |  |  | Watts | [10 empty] | Watts | [8 empty] | Watts |  |  |  |  | Power required to operate the item.
|  |  | Built-in Fault Detect |  |  |  |  | List | [10 empty] | List | [8 empty] | List |  |  |  |  | Percentage of total internal defects or failures must be able to detect with built-in test capability. |  |  | 95%. Space systems, aircraft, public safety. | 80%. Military aircraft. | 50%. Remote radar. Fault isolation required on mission critical elements (less than half the total elements), and/or on elements with little operational accessibility. | 30%. Only components difficult to test with external test equipment. | 0%. Most commercial products or performing non-critical tasks.
|  |  | Certification Level Electronic |  |  |  |  | List | [10 empty] | List | [8 empty] | List |  |  |  |  | Rates the electronic requirements imposed on the manufacturer by the customer. |  |  | Very High. MIL-M-38510 or equivalent. Class S on QPL-38510. | High. MIL-STD-975, MIL-STD-1547 or equivalent. | Nominal +. MIL-M-38510, Class B on QPL-38510. | Nominal.. FAA requirements, MIL Drawing, DESC Drawing. | Nominal -. Army Mobility requirements, Navy specifications, Test for shock, vibration, temp and humidity. | Low. Nominal testing for controlled environments (temp/humidity) | Very Low. Minimal (functional checkout)
|  |  | Circuitry Composition |  |  |  |  | List | [10 empty] | List | [8 empty] | List |  |  |  |  | Printed Circuit Boards (PCBs) percentage by technology type. |  |  | Analog % | Digital % | Hybrid %
|  |  | Fault Isolation |  |  |  |  | List | [10 empty] | List | [8 empty] | List |  |  |  |  | The percentage of detected internal defects or failures that the electronics must be able to ISOLATE with its built-in test capability. |  |  | Very high mission reliability requirements, often with no human intervention possible in the mission. Space systems, aircraft, applications involved in assurance of public safety. | Military aircraft. Component fault isolation required on mission critical elements only. May reflect high percentage of fault isolation for only certain components in the Work Element. | Remote radar. Fault isolation required on mission critical elements (less than half the total elements), and/or on elements with little operational accessibility. | Components difficult to test with external test equipment will incorporate built-in test capability. Fault isolation provided for some components in the Work Element, typically to ease accessibility requirements for hardware in the operational mode. | No fault isolation. Most commercial products, those with non-critical tasks: microcomputers, automobiles, appliances.
|  |  | Integration Level Interfaces |  |  |  |  | Quantity | Interfaces | [9 empty] | Quantity | Interfaces | [7 empty] | Quantity | Interfaces |  |  |  | Specify the number of integration level interfaces. Component and its interfaces comprise a subsystem and includes the cost of creating interfaces. Most significant interfaces are electronic and some mechanical. Assumption one complex interface is equivalent to three simple interfaces.
|  |  | Printed Circuit Boards |  |  |  |  | Quantity | Unique Designs | [9 empty] | Quantity | Unique Designs | [7 empty] | Quantity | Unique Designs |  |  |  | Number of printed circuit board designs (PCBs) in the work element. Number of unique designs instead of sum total. Multiple PCBs in one element (power supply, signal processing, etc.) is one unique design. Very Complex. PCB range 18-40. Complex. PCB range 10-20. Average. PCB range 4-14. Simple. PCB range 1-5. Single. PCB 1. RF Modules - MIC modules area. 1 PCB= 30 Sq inches, 193.55 cm.
|  |  | Signal-to-noise Ratio |  |  |  |  | Decibels | [10 empty] | Decibels | [8 empty] | Decibels |  |  |  |  | Signal-to-Noise Ratio (SNR) the ratio of average signal power to the average noise power corrupting the signal (signal power / signal noise).
|  |  | Circuit Cards - Number of |  |  |  |  | Quantity | Cards | [9 empty] | Quantity | Cards | [7 empty] | Quantity | Cards |  |  |  | Also referred to as Printed circuit boards. The IPC preferred term for assembled boards is circuit card assembly (CCA). Total Number of printed circuit boards (PCBs) in item. This includes all boards designed, modified, purchased or provided that make up the final end item. | [13 empty] | Core | Core
|  |  | Application Specific Integrated Circuit (ASIC) Designs |  |  |  |  | Quantity | ASICs | [9 empty] | Quantity | ASICs | [7 empty] | Quantity | ASICs |  |  |  | Number of Application Specific Integrated Circuit (ASIC) (unspecified type) designs required - See HW Tech Table - SRU. | [13 empty] | Core
|  |  | Field Programmable Gate Array (FPGA) Designs |  |  |  |  | Quantity | FPGAs | [9 empty] | Quantity | FPGAs | [7 empty] | Quantity | FPGAs |  |  |  | Number of Field Programmable Gate Array (FPGA) (unspecified type) designs required - See HW Tech Table - SRU. | [13 empty] | Core
|  |  | Circuit Cards - Clock Speed |  |  |  |  | Megahertz | [10 empty] | Megahertz | [8 empty] | Megahertz |  |  |  |  | The rate at which the processor can complete a processing cycle (CPU speed).
|  |  | Application Specific Integrated Circuit (ASIC) - Clock Speed |  |  |  |  | Megahertz | [10 empty] | Megahertz | [8 empty] | Megahertz |  |  |  |  | Application Specific Integrated Circuit (ASIC) clock speed in Megahertz
|  |  | Application Specific Integrated Circuit (ASIC) - Gate Count |  |  |  |  | Quantity | Gates | [9 empty] | Quantity | Gates | [7 empty] | Quantity | Gates |  |  |  | Average Application Specific Integrated Circuit (ASIC) gate count (K gates) not including memory for the ASIC designs required and described by ASIC_Design responses.
|  |  | Field-Programmable Gate Array (FPGA) - Gate Count |  |  |  |  | Quantity | Gates | [9 empty] | Quantity | Gates | [7 empty] | Quantity | Gates |  |  |  | FPGA gate count NOT including memory
|  |  | Field Programmable Gate Array (FPGA) - Integrated |  |  |  |  | Descriptor | [10 empty] | Descriptor | [8 empty] | Descriptor |  |  |  |  | List hardware units where FPGA is integrated
|  |  | Circuit Cards - Percent Analog/Digital |  |  |  |  | Percent | [10 empty] | Percent | [8 empty] | Percent |  |  |  |  | Percentage of circuit card that is analog signal and percentage that is digital signal.
|  |  | Circuit Cards - Data Rate |  |  |  |  | Megabits per Second | [10 empty] | Megabits per Second | [8 empty] | Megabits per Second |  |  |  |  | The speed at which information is transferred through a communications or computing medium; measured in bytes per second.
|  |  | Circuit Cards - Quantity of Interfaces |  |  |  |  | Quantity | by Unique Interfaces | [9 empty] | Quantity | by Unique Interfaces | [7 empty] | Quantity | by Unique Interfaces |  |  |  | A shared boundary between two functional units, defined by specific attributes, such as functional characteristics, common physical interconnection characteristics, and signal characteristics. Examples include: 1553 bus, Ethernet, RF, ARINC-429 |  | Y
|  |  | Size of Printed Circuit Board |  |  |  |  | Square Inches | [10 empty] | Square Inches | [8 empty] | Square Inches |  |  |  |  | The size of each circuit card in the box.
|  |  | Circuit Cards - Number of Integrated Circuits |  |  |  |  | Quantity | Cards | [9 empty] | Quantity | Cards | [7 empty] | Quantity | Cards |  |  |  | This parameter is used to describe the number of ICs on the PCB. This should include all COTS and Custom ICs. This is one parameter which is used to categorize the complexity of the PCB. The assumption is that the more ICs on the board, the more effort to design.
|  |  | Integrated Circuit (IC) Part Quality |  |  |  |  | List | [10 empty] | List | [8 empty] | List |  |  |  |  | The IC Part Quality. |  |  | Class B | Class S | Class V | Class H | Class K | Other
|  |  | Field Programmable Gate Array (FPGA) - Number of |  |  |  |  | Quantity | FPGAs | [9 empty] | Quantity | FPGAs | [7 empty] | Quantity | FPGAs |  |  |  | Number of field-programmable gate arrays (FPGAs) in end item. An FPGAs is an integrated circuit designed to be configured by a customer or a designer after manufacturing – hence "field-programmable". The FPGA configuration is generally specified using a hardware description language (HDL).
|  |  | Number of Shop-Replaceable Unit (SRUs) per Line-replaceable Unit (LRU) |  |  |  |  | Quantity | SRUs | [9 empty] | Quantity | SRUs | [7 empty] | Quantity | SRUs |  |  |  | Number of SRUs per LRU. See HW Tech Table - SRU.
|  |  | Simultaneous Multi-Mode Operation |  |  |  |  | List | [10 empty] | List | [8 empty] | List |  |  |  |  | Simultaneous mode operation refers to the concurrent processing and interleaving of multiple modes. Choice List: if system requires interleaving of multiple modes. |  |  | Yes | No | [9 empty] | Core | Core
|  |  | Processor Type |  |  |  |  | Descriptor | [10 empty] | Descriptor | [8 empty] | Descriptor |  |  |  |  | Description of the processor used in the server, including manufacturer, version number, etc. | [13 empty] | Core | Core
|  |  | Computing Performance |  |  |  |  | Millions of Instructions per Second | [10 empty] | Millions of Instructions per Second | [8 empty] | Millions of Instructions per Second |  |  |  |  | The number of MIPS (million instructions per second) is a general measure of computing performance and, by implication, the amount of work a larger computer can do. For large servers or mainframes, MIPS is a way to measure the cost of computing: the more MIPS delivered for the money, the better the value. | [13 empty] | Core | Core
|  |  | ASIC Designs |  |  |  |  | Quantity | ASIC Designs Required | [9 empty] | Quantity | ASIC Designs Required | [7 empty] | Quantity | ASIC Designs Required |  |  |  | Number of Application Specific Integrated Circuit (ASIC) (unspecified type) designs required - See HW Tech Table - ASIC & FPGA.
|  |  | Field Programmable Gate Array (FPGA) Designs |  |  |  |  | Quantity | FPGAs | [9 empty] | Quantity | FPGAs | [7 empty] | Quantity | FPGAs |  |  |  | Number of Field Programmable Gate Array (FPGA) (unspecified type) designs required - See HW Tech Table - ASIC & FPGA.
|  |  | Clock Speed |  |  |  |  | Megahertz | [10 empty] | Megahertz | [8 empty] | Megahertz |  |  |  |  | The processor pacing frequency (a machine language instruction can require multiple clock ticks or a fraction of a clock tick depending on instruction complexity and processor internal architecture)
|  |  | Modes |  |  |  |  | Quantity | Modes | [9 empty] | Quantity | Modes | [7 empty] | Quantity | Modes |  |  |  | Specific types of radar processing capabilities used to detect aircraft, ships, spacecraft, guided missiles, motor vehicles, weather formations, and terrain. Examples are: High Resolution Radar (HRR); Synthetic Aperture Radar (SAR); and Ground Moving Target Indicator (GMTI).
|  |  | Type of Computer |  |  |  |  | List | [10 empty] | List | [8 empty] | List |  |  |  |  | Choice List: 1) Data Processor; 2) Signal Processor; 3) Other |  |  | Data Processor | Signal Processor | Other
|  |  | Integrated Circuit (IC) Part Quality |  |  |  |  | List | [10 empty] | List | [8 empty] | List |  |  |  |  | The IC Part Quality. |  |  | Class B | Class S | Class V | Class H | Class K | Other
|  |  | Number of Threads/Core per System |  |  |  |  | Quantity | Threads per Core | [9 empty] | Quantity | Threads per Core | [7 empty] | Quantity | Threads per Core |  |  |  | The total number of threads each core can run simultaneously. (A thread is an application process that is run by the processor. Multi-thread processors can run multiple threads at once without queuing.)
|  |  | Operating System |  |  |  |  | Descriptor | [10 empty] | Descriptor | [8 empty] | Descriptor |  |  |  |  | Specifies what operating system is loaded on the server system.
|  |  | Computing Speed |  |  |  |  | Million Floating Point Operations per Second | [10 empty] | Million Floating Point Operations per Second | [8 empty] | Million Floating Point Operations per Second |  |  |  |  | MFLOPs are a common measure of the speed of computers used to perform floating-point calculations. Another common measure of computer speed and power is MIPS (million instructions per second), which indicates integer performance.
|  |  | Percent Analog/Digital |  |  |  |  | Percent | [10 empty] | Percent | [8 empty] | Percent |  |  |  |  | Percentage of circuit card that is analog signal and percentage that is digital signal.
|  |  | Quantity of Interfaces |  |  |  |  | Quantity | by Unique Interfaces | [9 empty] | Quantity | by Unique Interfaces | [7 empty] | Quantity | by Unique Interfaces |  |  |  | A shared boundary between two functional units, defined by specific attributes, such as functional characteristics, common physical interconnection characteristics, and signal characteristics. Examples include: 1553 bus, Ethernet, RF, ARINC-429 |  | Y
|  |  | Memory - Random-Access Memory (RAM) |  |  |  |  | Megabytes | [10 empty] | Megabytes | [8 empty] | Megabytes |  |  |  |  | A read/write, nonsequential-access memory used for the storage of instructions and data.
|  |  | Number of IRUs |  |  |  |  | Quantity | IRUs | [9 empty] | Quantity | IRUs | [7 empty] | Quantity | IRUs |  |  |  | The number of Inertial Reference Units (IRUs) (or equivalent gyroscopic sensor) being handled by the flight Computers and Processors.
|  |  | Number of Processors |  |  |  |  | Quantity | Processors | [9 empty] | Quantity | Processors | [7 empty] | Quantity | Processors |  |  |  | The number of processors within a given unit
|  |  | Number of Sensors |  |  |  |  | Quantity | Sensors | [9 empty] | Quantity | Sensors | [7 empty] | Quantity | Sensors |  |  |  | The number of Sensors (star tracker, sun sensor, etc.) being handled by the flight Computers and Processors
|  |  | Type of Display |  |  |  |  | List | [10 empty] | List | [8 empty] | List |  |  |  |  | Type of display on data display and control equipment |  |  | Analog | Digital | [9 empty] | Core | Core
|  |  | Size of monitor (diagonal) |  |  |  |  | Inches | [10 empty] | Inches | [8 empty] | Inches |  |  |  |  | The size of the monitor diagonal; Physical size of the display. | [13 empty] | Core | Core
|  |  | Height |  |  |  |  | Inches | [10 empty] | Inches | [8 empty] | Inches |  |  |  |  | The height of the item. | [13 empty] | Core | Core
|  |  | Applicable TSOs |  |  |  |  | Descriptor | [10 empty] | Descriptor | [8 empty] | Descriptor |  |  |  |  | Specifies which systems the MFD interfaces with, such as Airborne Weather Radar, Traffic Alert & Collision Avoidance, Traffic Advisory System, Flight Information System - Broadcast, Temperature Instruments, Air Data Computer. | [13 empty] | Core | Core
|  |  | Civil Airspace Access Functions |  |  |  |  | List | [10 empty] | List | [8 empty] | List |  |  |  |  | Denotes if item will be used to support civil airspace access functions |  |  | Yes | No | [9 empty] | Core | Core
|  |  | Power |  |  |  |  | Watts | [10 empty] | Watts | [8 empty] | Watts |  |  |  |  | Power required to operate.
| 1.1.4.2.3 | Air Data Computer | [31 empty] | Heritage; PhysicalOther; PhysicalElec; ElecBox; Computer
|  |  | Design Reuse |  |  |  |  | List | [10 empty] | List | [8 empty] | List |  |  |  |  | Choice List: 1) New Design; 2) Modified Design; 3) Complete Reuse |  |  | New Design | Modified Design | Complete Reuse
|  |  | Source Type |  |  |  |  | List | [10 empty] | List | [8 empty] | List |  |  |  |  | Commercial off-the-shelf (COTS) is a Federal Acquisition Regulation (FAR) term for commercial items available in the commercial marketplace that can be bought and used under government contract. Non-Developmental Item (NDI) according to (FAR 2.101) means: 1.Any previously developed item of supply used exclusively for governmental purposes by a Federal agency, a State or local government, or a foreign government with which the United States has a mutual defense cooperation agreement; 2.Any item described in paragraph (1) of this definition that requires only minor modification or modifications of a type customarily available in the commercial marketplace in order to meet the requirements of the procuring department or agency; or 3.Any item of supply being produced that does not meet the requirements of paragraphs (1) or (2) solely because the item is not yet in use. A Build item is a component that is not commercially available and that requires design, development and test effort before suitable for operational deployment. Choice List: (1) COTS; (2) NDI; (3) Build |  |  | COTS | NDI | Build
|  |  | State of Technology |  |  |  |  | Year | [10 empty] | Year | [8 empty] | Year |  |  |  |  | The Fiscal Year the device was qualified.
|  |  | New Materials |  |  |  |  | List | [10 empty] | List | [8 empty] | List |  |  |  |  | Denotes whether the item's design include New Materials or Processes |  |  | Yes | No
|  |  | New Chemistry |  |  |  |  | List | [10 empty] | List | [8 empty] | List |  |  |  |  | Denotes whether the item's design include New Chemistry, Materials, or Processes |  |  | Yes | No
|  |  | New First Time Integration |  |  |  |  | List | [10 empty] | List | [8 empty] | List |  |  |  |  | Denotes if this is a New 1st Time Integration; |  |  | Yes | No
|  |  | Airworthiness Certification |  |  |  |  | List | [10 empty] | List | [8 empty] | List |  |  |  |  | Denotes if item is military/air worthiness certified |  |  | Yes | No
|  |  | Material Mix 1…n |  |  |  |  | Percent of Total Weight | Material Name | [9 empty] | Percent of Total Weight | Material Name | [7 empty] | Percent of Total Weight | Material Name |  |  |  | List of primary materials comprising the item by percent of total weight. (Cite one or more materials as applicable) |  | Y | [11 empty] | Core | Core
|  |  | Manufacturing Process 1…n |  |  |  |  | Descriptor | Process Name | [9 empty] | Descriptor | Process Name | [7 empty] | Descriptor | Process Name |  |  |  | List of the item's primary fabrication processes. (Cite one or more processes as applicable) |  | Y
|  |  | Item Type |  |  |  |  | List | [10 empty] | List | [8 empty] | List |  |  |  |  | Specifies text describing the type, class, or configuration of the item. |  |  | Yes | No
|  |  | Quantity Next Higher Assembly |  |  |  |  | Quantity | Units | [9 empty] | Quantity | Units | [7 empty] | Quantity | Units |  |  |  | Number of units of this item to be assembled into its parent assembly. | [13 empty] | Core | Core
|  |  | Shipset |  |  |  |  | Quantity | Units | [9 empty] | Quantity | Units | [7 empty] | Quantity | Units |  |  |  | Number of units of this item to be shipped together. Quantity can be greater than what is needed to complete a system or to meet a requirement.
|  |  | Number of LRUs |  |  |  |  | Quantity | LRUs | [9 empty] | Quantity | LRUs | [7 empty] | Quantity | LRUs |  |  |  | Specifies the number of line replaceable units (LRU) in the system/subsystem.
|  |  | Primary Material |  |  |  |  | Descriptor | [10 empty] | Descriptor | [8 empty] | Descriptor |  |  |  |  | The primary material comprising the item.
|  |  | Yield |  |  |  |  | Percent | [10 empty] | Percent | [8 empty] | Percent |  |  |  |  | The percentage of products that are manufactured correctly and to specifications the first time through the manufacturing process without scrap or rework.
|  |  | Lightweighting |  |  |  |  | Percent | [10 empty] | Percent | [8 empty] | Percent |  |  |  |  | Percent by weight of material removed to achieve a lighter product while maintaining same performance characteristics.
|  |  | Number of Drawings |  |  |  |  | Quantity | by Drawing Size | [9 empty] | Quantity | by Drawing Size | [7 empty] | Quantity | by Drawing Size |  |  |  | The number of drawings by size (ANSI A - E). |  | Y
|  |  | Nuclear Hardened |  |  |  |  | List | [10 empty] | List | [8 empty] | List |  |  |  |  | The employment of any design or manufacturing technique applied to an item/system that allows it to resist malfunction (temporary or permanent) and/or degraded performance induced by nuclear weapon effects. Such systems are considered to be nuclear hardened. Additional Reference: DoD Directive S-5210.81, "United States Nuclear Weapons Command and Control, Safety and Security (U)", August 8, 2005. |  |  | Peak | Average | Other
|  |  | Nuclear Certification |  |  |  |  | List | [10 empty] | List | [8 empty] | List |  |  |  |  | Denotes if item is nuclear certified |  |  | Yes | No
|  |  | Construction Process Complexity |  |  |  |  | List | [10 empty] | List | [8 empty] | List |  |  |  |  | Rates the overall labor intensity of the manufacturing process. |  |  | Very High. Highly labor intensive fabrication and assembly. Precision machining with machine tools and fixtures. | High. Moderately labor intensive fabrication and assembly. Precision machining, sheet metal fabrication. | Nominal. Low labor intensive fabrication and assembly. Machining from castings, forging from fixtures and jigs. | Low. Minimum labor intensity. Numerical machining, robotics assembly of over 50%. | Very Low. Labor content minimal.
|  |  | Hardware Development Standard |  |  |  |  | List | [10 empty] | List | [8 empty] | List |  |  |  |  | Specifies the Hardware Development Standard from the list |  |  | Commercial - High | Commercial - Military | Military - Full | Military - Minimal | Military - Nominal | Space - Communications and Media | Space - Science, Command & Cntrl
|  |  | Length |  |  |  |  | Inches | [10 empty] | Inches | [8 empty] | Inches |  |  |  |  | The length of the item.
|  |  | Width |  |  |  |  | Inches | [10 empty] | Inches | [8 empty] | Inches |  |  |  |  | The width of the item.
|  |  | Depth |  |  |  |  | Inches | [10 empty] | Inches | [8 empty] | Inches |  |  |  |  | The depth of the item.
|  |  | Diameter |  |  |  |  | Inches | [10 empty] | Inches | [8 empty] | Inches |  |  |  |  | The diameter of the item.
|  |  | Height/Thickness |  |  |  |  | Inches | [10 empty] | Inches | [8 empty] | Inches |  |  |  |  | The height/thickness of the item.
|  |  | Dimension - Description |  |  |  |  | Descriptor | [10 empty] | Descriptor | [8 empty] | Descriptor |  |  |  |  | Specifies additional dimensional information for items when length and diameter alone are insufficient.
|  |  | Weight - Basic |  |  |  |  | Pounds | [10 empty] | Pounds | [8 empty] | Pounds |  |  |  |  | The basic mass in pounds (lbs.). This value is based on an assessment of the most recent baseline design, excluding mass growth allowance. Total dry weight of the product or box in pounds (exclude propellants, pressurants, refrigerants, etc.). The weight excludes weight growth (contingency). Where the line-item described by the weight is being used to represent N identical items (assemblies or boxes), the weight is the weight of one assembly or box. Where the line-item represents a collection of different items, such as a collection of propulsion subsystem valves, filters and sensors, the unit weight is the sum of the weights of all of the items represented.
|  |  | Weight - Growth Allowance |  |  |  |  | Pounds | [10 empty] | Pounds | [8 empty] | Pounds |  |  |  |  | The mass growth allowance in pounds (lbs). This value is the likely change to the basic mass, based on an assessment of the design maturity, allowing for design changes that may occur, excluding changes due to contract/requirements changes. Note that this value represents the summation of mass growth for a total quantity per space vehicle within the next higher unit/subsystem; i.e. it is not the mass growth for a single unit unless there is only one of these products within the next higher level product element.
|  |  | Weight - Including Growth Allowance |  |  |  |  | Pounds | [10 empty] | Pounds | [8 empty] | Pounds |  |  |  |  | The Predicted Mass of the flight quantity of the product/unit/assembly/box. This value is a calculation resulting in the current predicted weight, including contingency, of the sum all the flight units of a particular unit/box/assembly or lot of co
|  |  | Power - Average Usage |  |  |  |  | Watts | [10 empty] | Watts | [8 empty] | Watts |  |  |  |  | Average power usage (consumption) in watts.
|  |  | Power - Input |  |  |  |  | Watts | [10 empty] | Watts | [8 empty] | Watts |  |  |  |  | Power required to operate the item.
|  |  | Built-in Fault Detect |  |  |  |  | List | [10 empty] | List | [8 empty] | List |  |  |  |  | Percentage of total internal defects or failures must be able to detect with built-in test capability. |  |  | 95%. Space systems, aircraft, public safety. | 80%. Military aircraft. | 50%. Remote radar. Fault isolation required on mission critical elements (less than half the total elements), and/or on elements with little operational accessibility. | 30%. Only components difficult to test with external test equipment. | 0%. Most commercial products or performing non-critical tasks.
|  |  | Certification Level Electronic |  |  |  |  | List | [10 empty] | List | [8 empty] | List |  |  |  |  | Rates the electronic requirements imposed on the manufacturer by the customer. |  |  | Very High. MIL-M-38510 or equivalent. Class S on QPL-38510. | High. MIL-STD-975, MIL-STD-1547 or equivalent. | Nominal +. MIL-M-38510, Class B on QPL-38510. | Nominal.. FAA requirements, MIL Drawing, DESC Drawing. | Nominal -. Army Mobility requirements, Navy specifications, Test for shock, vibration, temp and humidity. | Low. Nominal testing for controlled environments (temp/humidity) | Very Low. Minimal (functional checkout)
|  |  | Circuitry Composition |  |  |  |  | List | [10 empty] | List | [8 empty] | List |  |  |  |  | Printed Circuit Boards (PCBs) percentage by technology type. |  |  | Analog % | Digital % | Hybrid %
|  |  | Fault Isolation |  |  |  |  | List | [10 empty] | List | [8 empty] | List |  |  |  |  | The percentage of detected internal defects or failures that the electronics must be able to ISOLATE with its built-in test capability. |  |  | Very high mission reliability requirements, often with no human intervention possible in the mission. Space systems, aircraft, applications involved in assurance of public safety. | Military aircraft. Component fault isolation required on mission critical elements only. May reflect high percentage of fault isolation for only certain components in the Work Element. | Remote radar. Fault isolation required on mission critical elements (less than half the total elements), and/or on elements with little operational accessibility. | Components difficult to test with external test equipment will incorporate built-in test capability. Fault isolation provided for some components in the Work Element, typically to ease accessibility requirements for hardware in the operational mode. | No fault isolation. Most commercial products, those with non-critical tasks: microcomputers, automobiles, appliances.
|  |  | Integration Level Interfaces |  |  |  |  | Quantity | Interfaces | [9 empty] | Quantity | Interfaces | [7 empty] | Quantity | Interfaces |  |  |  | Specify the number of integration level interfaces. Component and its interfaces comprise a subsystem and includes the cost of creating interfaces. Most significant interfaces are electronic and some mechanical. Assumption one complex interface is equivalent to three simple interfaces.
|  |  | Printed Circuit Boards |  |  |  |  | Quantity | Unique Designs | [9 empty] | Quantity | Unique Designs | [7 empty] | Quantity | Unique Designs |  |  |  | Number of printed circuit board designs (PCBs) in the work element. Number of unique designs instead of sum total. Multiple PCBs in one element (power supply, signal processing, etc.) is one unique design. Very Complex. PCB range 18-40. Complex. PCB range 10-20. Average. PCB range 4-14. Simple. PCB range 1-5. Single. PCB 1. RF Modules - MIC modules area. 1 PCB= 30 Sq inches, 193.55 cm.
|  |  | Signal-to-noise Ratio |  |  |  |  | Decibels | [10 empty] | Decibels | [8 empty] | Decibels |  |  |  |  | Signal-to-Noise Ratio (SNR) the ratio of average signal power to the average noise power corrupting the signal (signal power / signal noise).
|  |  | Circuit Cards - Number of |  |  |  |  | Quantity | Cards | [9 empty] | Quantity | Cards | [7 empty] | Quantity | Cards |  |  |  | Also referred to as Printed circuit boards. The IPC preferred term for assembled boards is circuit card assembly (CCA). Total Number of printed circuit boards (PCBs) in item. This includes all boards designed, modified, purchased or provided that make up the final end item. | [13 empty] | Core | Core
|  |  | Application Specific Integrated Circuit (ASIC) Designs |  |  |  |  | Quantity | ASICs | [9 empty] | Quantity | ASICs | [7 empty] | Quantity | ASICs |  |  |  | Number of Application Specific Integrated Circuit (ASIC) (unspecified type) designs required - See HW Tech Table - SRU. | [13 empty] | Core
|  |  | Field Programmable Gate Array (FPGA) Designs |  |  |  |  | Quantity | FPGAs | [9 empty] | Quantity | FPGAs | [7 empty] | Quantity | FPGAs |  |  |  | Number of Field Programmable Gate Array (FPGA) (unspecified type) designs required - See HW Tech Table - SRU. | [13 empty] | Core
|  |  | Circuit Cards - Clock Speed |  |  |  |  | Megahertz | [10 empty] | Megahertz | [8 empty] | Megahertz |  |  |  |  | The rate at which the processor can complete a processing cycle (CPU speed).
|  |  | Application Specific Integrated Circuit (ASIC) - Clock Speed |  |  |  |  | Megahertz | [10 empty] | Megahertz | [8 empty] | Megahertz |  |  |  |  | Application Specific Integrated Circuit (ASIC) clock speed in Megahertz
|  |  | Application Specific Integrated Circuit (ASIC) - Gate Count |  |  |  |  | Quantity | Gates | [9 empty] | Quantity | Gates | [7 empty] | Quantity | Gates |  |  |  | Average Application Specific Integrated Circuit (ASIC) gate count (K gates) not including memory for the ASIC designs required and described by ASIC_Design responses.
|  |  | Field-Programmable Gate Array (FPGA) - Gate Count |  |  |  |  | Quantity | Gates | [9 empty] | Quantity | Gates | [7 empty] | Quantity | Gates |  |  |  | FPGA gate count NOT including memory
|  |  | Field Programmable Gate Array (FPGA) - Integrated |  |  |  |  | Descriptor | [10 empty] | Descriptor | [8 empty] | Descriptor |  |  |  |  | List hardware units where FPGA is integrated
|  |  | Circuit Cards - Percent Analog/Digital |  |  |  |  | Percent | [10 empty] | Percent | [8 empty] | Percent |  |  |  |  | Percentage of circuit card that is analog signal and percentage that is digital signal.
|  |  | Circuit Cards - Data Rate |  |  |  |  | Megabits per Second | [10 empty] | Megabits per Second | [8 empty] | Megabits per Second |  |  |  |  | The speed at which information is transferred through a communications or computing medium; measured in bytes per second.
|  |  | Circuit Cards - Quantity of Interfaces |  |  |  |  | Quantity | by Unique Interfaces | [9 empty] | Quantity | by Unique Interfaces | [7 empty] | Quantity | by Unique Interfaces |  |  |  | A shared boundary between two functional units, defined by specific attributes, such as functional characteristics, common physical interconnection characteristics, and signal characteristics. Examples include: 1553 bus, Ethernet, RF, ARINC-429 |  | Y
|  |  | Size of Printed Circuit Board |  |  |  |  | Square Inches | [10 empty] | Square Inches | [8 empty] | Square Inches |  |  |  |  | The size of each circuit card in the box.
|  |  | Circuit Cards - Number of Integrated Circuits |  |  |  |  | Quantity | Cards | [9 empty] | Quantity | Cards | [7 empty] | Quantity | Cards |  |  |  | This parameter is used to describe the number of ICs on the PCB. This should include all COTS and Custom ICs. This is one parameter which is used to categorize the complexity of the PCB. The assumption is that the more ICs on the board, the more effort to design.
|  |  | Integrated Circuit (IC) Part Quality |  |  |  |  | List | [10 empty] | List | [8 empty] | List |  |  |  |  | The IC Part Quality. |  |  | Class B | Class S | Class V | Class H | Class K | Other
|  |  | Field Programmable Gate Array (FPGA) - Number of |  |  |  |  | Quantity | FPGAs | [9 empty] | Quantity | FPGAs | [7 empty] | Quantity | FPGAs |  |  |  | Number of field-programmable gate arrays (FPGAs) in end item. An FPGAs is an integrated circuit designed to be configured by a customer or a designer after manufacturing – hence "field-programmable". The FPGA configuration is generally specified using a hardware description language (HDL).
|  |  | Number of Shop-Replaceable Unit (SRUs) per Line-replaceable Unit (LRU) |  |  |  |  | Quantity | SRUs | [9 empty] | Quantity | SRUs | [7 empty] | Quantity | SRUs |  |  |  | Number of SRUs per LRU. See HW Tech Table - SRU.
|  |  | Simultaneous Multi-Mode Operation |  |  |  |  | List | [10 empty] | List | [8 empty] | List |  |  |  |  | Simultaneous mode operation refers to the concurrent processing and interleaving of multiple modes. Choice List: if system requires interleaving of multiple modes. |  |  | Yes | No | [9 empty] | Core | Core
|  |  | Processor Type |  |  |  |  | Descriptor | [10 empty] | Descriptor | [8 empty] | Descriptor |  |  |  |  | Description of the processor used in the server, including manufacturer, version number, etc. | [13 empty] | Core | Core
|  |  | Computing Performance |  |  |  |  | Millions of Instructions per Second | [10 empty] | Millions of Instructions per Second | [8 empty] | Millions of Instructions per Second |  |  |  |  | The number of MIPS (million instructions per second) is a general measure of computing performance and, by implication, the amount of work a larger computer can do. For large servers or mainframes, MIPS is a way to measure the cost of computing: the more MIPS delivered for the money, the better the value. | [13 empty] | Core | Core
|  |  | ASIC Designs |  |  |  |  | Quantity | ASIC Designs Required | [9 empty] | Quantity | ASIC Designs Required | [7 empty] | Quantity | ASIC Designs Required |  |  |  | Number of Application Specific Integrated Circuit (ASIC) (unspecified type) designs required - See HW Tech Table - ASIC & FPGA.
|  |  | Field Programmable Gate Array (FPGA) Designs |  |  |  |  | Quantity | FPGAs | [9 empty] | Quantity | FPGAs | [7 empty] | Quantity | FPGAs |  |  |  | Number of Field Programmable Gate Array (FPGA) (unspecified type) designs required - See HW Tech Table - ASIC & FPGA.
|  |  | Clock Speed |  |  |  |  | Megahertz | [10 empty] | Megahertz | [8 empty] | Megahertz |  |  |  |  | The processor pacing frequency (a machine language instruction can require multiple clock ticks or a fraction of a clock tick depending on instruction complexity and processor internal architecture)
|  |  | Modes |  |  |  |  | Quantity | Modes | [9 empty] | Quantity | Modes | [7 empty] | Quantity | Modes |  |  |  | Specific types of radar processing capabilities used to detect aircraft, ships, spacecraft, guided missiles, motor vehicles, weather formations, and terrain. Examples are: High Resolution Radar (HRR); Synthetic Aperture Radar (SAR); and Ground Moving Target Indicator (GMTI).
|  |  | Type of Computer |  |  |  |  | List | [10 empty] | List | [8 empty] | List |  |  |  |  | Choice List: 1) Data Processor; 2) Signal Processor; 3) Other |  |  | Data Processor | Signal Processor | Other
|  |  | Integrated Circuit (IC) Part Quality |  |  |  |  | List | [10 empty] | List | [8 empty] | List |  |  |  |  | The IC Part Quality. |  |  | Class B | Class S | Class V | Class H | Class K | Other
|  |  | Number of Threads/Core per System |  |  |  |  | Quantity | Threads per Core | [9 empty] | Quantity | Threads per Core | [7 empty] | Quantity | Threads per Core |  |  |  | The total number of threads each core can run simultaneously. (A thread is an application process that is run by the processor. Multi-thread processors can run multiple threads at once without queuing.)
|  |  | Operating System |  |  |  |  | Descriptor | [10 empty] | Descriptor | [8 empty] | Descriptor |  |  |  |  | Specifies what operating system is loaded on the server system.
|  |  | Computing Speed |  |  |  |  | Million Floating Point Operations per Second | [10 empty] | Million Floating Point Operations per Second | [8 empty] | Million Floating Point Operations per Second |  |  |  |  | MFLOPs are a common measure of the speed of computers used to perform floating-point calculations. Another common measure of computer speed and power is MIPS (million instructions per second), which indicates integer performance.
|  |  | Percent Analog/Digital |  |  |  |  | Percent | [10 empty] | Percent | [8 empty] | Percent |  |  |  |  | Percentage of circuit card that is analog signal and percentage that is digital signal.
|  |  | Quantity of Interfaces |  |  |  |  | Quantity | by Unique Interfaces | [9 empty] | Quantity | by Unique Interfaces | [7 empty] | Quantity | by Unique Interfaces |  |  |  | A shared boundary between two functional units, defined by specific attributes, such as functional characteristics, common physical interconnection characteristics, and signal characteristics. Examples include: 1553 bus, Ethernet, RF, ARINC-429 |  | Y
|  |  | Memory - Random-Access Memory (RAM) |  |  |  |  | Megabytes | [10 empty] | Megabytes | [8 empty] | Megabytes |  |  |  |  | A read/write, nonsequential-access memory used for the storage of instructions and data.
|  |  | Number of IRUs |  |  |  |  | Quantity | IRUs | [9 empty] | Quantity | IRUs | [7 empty] | Quantity | IRUs |  |  |  | The number of Inertial Reference Units (IRUs) (or equivalent gyroscopic sensor) being handled by the flight Computers and Processors.
|  |  | Number of Processors |  |  |  |  | Quantity | Processors | [9 empty] | Quantity | Processors | [7 empty] | Quantity | Processors |  |  |  | The number of processors within a given unit
|  |  | Number of Sensors |  |  |  |  | Quantity | Sensors | [9 empty] | Quantity | Sensors | [7 empty] | Quantity | Sensors |  |  |  | The number of Sensors (star tracker, sun sensor, etc.) being handled by the flight Computers and Processors
| 1.1.4.2.4 | Data Transfer Unit (DTU) | [31 empty] | Heritage; PhysicalOther; PhysicalElec; ElecBox; Computer
|  |  | Design Reuse |  |  |  |  | List | [10 empty] | List | [8 empty] | List |  |  |  |  | Choice List: 1) New Design; 2) Modified Design; 3) Complete Reuse |  |  | New Design | Modified Design | Complete Reuse
|  |  | Source Type |  |  |  |  | List | [10 empty] | List | [8 empty] | List |  |  |  |  | Commercial off-the-shelf (COTS) is a Federal Acquisition Regulation (FAR) term for commercial items available in the commercial marketplace that can be bought and used under government contract. Non-Developmental Item (NDI) according to (FAR 2.101) means: 1.Any previously developed item of supply used exclusively for governmental purposes by a Federal agency, a State or local government, or a foreign government with which the United States has a mutual defense cooperation agreement; 2.Any item described in paragraph (1) of this definition that requires only minor modification or modifications of a type customarily available in the commercial marketplace in order to meet the requirements of the procuring department or agency; or 3.Any item of supply being produced that does not meet the requirements of paragraphs (1) or (2) solely because the item is not yet in use. A Build item is a component that is not commercially available and that requires design, development and test effort before suitable for operational deployment. Choice List: (1) COTS; (2) NDI; (3) Build |  |  | COTS | NDI | Build
|  |  | State of Technology |  |  |  |  | Year | [10 empty] | Year | [8 empty] | Year |  |  |  |  | The Fiscal Year the device was qualified.
|  |  | New Materials |  |  |  |  | List | [10 empty] | List | [8 empty] | List |  |  |  |  | Denotes whether the item's design include New Materials or Processes |  |  | Yes | No
|  |  | New Chemistry |  |  |  |  | List | [10 empty] | List | [8 empty] | List |  |  |  |  | Denotes whether the item's design include New Chemistry, Materials, or Processes |  |  | Yes | No
|  |  | New First Time Integration |  |  |  |  | List | [10 empty] | List | [8 empty] | List |  |  |  |  | Denotes if this is a New 1st Time Integration; |  |  | Yes | No
|  |  | Airworthiness Certification |  |  |  |  | List | [10 empty] | List | [8 empty] | List |  |  |  |  | Denotes if item is military/air worthiness certified |  |  | Yes | No
|  |  | Material Mix 1…n |  |  |  |  | Percent of Total Weight | Material Name | [9 empty] | Percent of Total Weight | Material Name | [7 empty] | Percent of Total Weight | Material Name |  |  |  | List of primary materials comprising the item by percent of total weight. (Cite one or more materials as applicable) |  | Y | [11 empty] | Core | Core
|  |  | Manufacturing Process 1…n |  |  |  |  | Descriptor | Process Name | [9 empty] | Descriptor | Process Name | [7 empty] | Descriptor | Process Name |  |  |  | List of the item's primary fabrication processes. (Cite one or more processes as applicable) |  | Y
|  |  | Item Type |  |  |  |  | List | [10 empty] | List | [8 empty] | List |  |  |  |  | Specifies text describing the type, class, or configuration of the item. |  |  | Yes | No
|  |  | Quantity Next Higher Assembly |  |  |  |  | Quantity | Units | [9 empty] | Quantity | Units | [7 empty] | Quantity | Units |  |  |  | Number of units of this item to be assembled into its parent assembly. | [13 empty] | Core | Core
|  |  | Shipset |  |  |  |  | Quantity | Units | [9 empty] | Quantity | Units | [7 empty] | Quantity | Units |  |  |  | Number of units of this item to be shipped together. Quantity can be greater than what is needed to complete a system or to meet a requirement.
|  |  | Number of LRUs |  |  |  |  | Quantity | LRUs | [9 empty] | Quantity | LRUs | [7 empty] | Quantity | LRUs |  |  |  | Specifies the number of line replaceable units (LRU) in the system/subsystem.
|  |  | Primary Material |  |  |  |  | Descriptor | [10 empty] | Descriptor | [8 empty] | Descriptor |  |  |  |  | The primary material comprising the item.
|  |  | Yield |  |  |  |  | Percent | [10 empty] | Percent | [8 empty] | Percent |  |  |  |  | The percentage of products that are manufactured correctly and to specifications the first time through the manufacturing process without scrap or rework.
|  |  | Lightweighting |  |  |  |  | Percent | [10 empty] | Percent | [8 empty] | Percent |  |  |  |  | Percent by weight of material removed to achieve a lighter product while maintaining same performance characteristics.
|  |  | Number of Drawings |  |  |  |  | Quantity | by Drawing Size | [9 empty] | Quantity | by Drawing Size | [7 empty] | Quantity | by Drawing Size |  |  |  | The number of drawings by size (ANSI A - E). |  | Y
|  |  | Nuclear Hardened |  |  |  |  | List | [10 empty] | List | [8 empty] | List |  |  |  |  | The employment of any design or manufacturing technique applied to an item/system that allows it to resist malfunction (temporary or permanent) and/or degraded performance induced by nuclear weapon effects. Such systems are considered to be nuclear hardened. Additional Reference: DoD Directive S-5210.81, "United States Nuclear Weapons Command and Control, Safety and Security (U)", August 8, 2005. |  |  | Peak | Average | Other
|  |  | Nuclear Certification |  |  |  |  | List | [10 empty] | List | [8 empty] | List |  |  |  |  | Denotes if item is nuclear certified |  |  | Yes | No
|  |  | Construction Process Complexity |  |  |  |  | List | [10 empty] | List | [8 empty] | List |  |  |  |  | Rates the overall labor intensity of the manufacturing process. |  |  | Very High. Highly labor intensive fabrication and assembly. Precision machining with machine tools and fixtures. | High. Moderately labor intensive fabrication and assembly. Precision machining, sheet metal fabrication. | Nominal. Low labor intensive fabrication and assembly. Machining from castings, forging from fixtures and jigs. | Low. Minimum labor intensity. Numerical machining, robotics assembly of over 50%. | Very Low. Labor content minimal.
|  |  | Hardware Development Standard |  |  |  |  | List | [10 empty] | List | [8 empty] | List |  |  |  |  | Specifies the Hardware Development Standard from the list |  |  | Commercial - High | Commercial - Military | Military - Full | Military - Minimal | Military - Nominal | Space - Communications and Media | Space - Science, Command & Cntrl
|  |  | Length |  |  |  |  | Inches | [10 empty] | Inches | [8 empty] | Inches |  |  |  |  | The length of the item.
|  |  | Width |  |  |  |  | Inches | [10 empty] | Inches | [8 empty] | Inches |  |  |  |  | The width of the item.
|  |  | Depth |  |  |  |  | Inches | [10 empty] | Inches | [8 empty] | Inches |  |  |  |  | The depth of the item.
|  |  | Diameter |  |  |  |  | Inches | [10 empty] | Inches | [8 empty] | Inches |  |  |  |  | The diameter of the item.
|  |  | Height/Thickness |  |  |  |  | Inches | [10 empty] | Inches | [8 empty] | Inches |  |  |  |  | The height/thickness of the item.
|  |  | Dimension - Description |  |  |  |  | Descriptor | [10 empty] | Descriptor | [8 empty] | Descriptor |  |  |  |  | Specifies additional dimensional information for items when length and diameter alone are insufficient.
|  |  | Weight - Basic |  |  |  |  | Pounds | [10 empty] | Pounds | [8 empty] | Pounds |  |  |  |  | The basic mass in pounds (lbs.). This value is based on an assessment of the most recent baseline design, excluding mass growth allowance. Total dry weight of the product or box in pounds (exclude propellants, pressurants, refrigerants, etc.). The weight excludes weight growth (contingency). Where the line-item described by the weight is being used to represent N identical items (assemblies or boxes), the weight is the weight of one assembly or box. Where the line-item represents a collection of different items, such as a collection of propulsion subsystem valves, filters and sensors, the unit weight is the sum of the weights of all of the items represented.
|  |  | Weight - Growth Allowance |  |  |  |  | Pounds | [10 empty] | Pounds | [8 empty] | Pounds |  |  |  |  | The mass growth allowance in pounds (lbs). This value is the likely change to the basic mass, based on an assessment of the design maturity, allowing for design changes that may occur, excluding changes due to contract/requirements changes. Note that this value represents the summation of mass growth for a total quantity per space vehicle within the next higher unit/subsystem; i.e. it is not the mass growth for a single unit unless there is only one of these products within the next higher level product element.
|  |  | Weight - Including Growth Allowance |  |  |  |  | Pounds | [10 empty] | Pounds | [8 empty] | Pounds |  |  |  |  | The Predicted Mass of the flight quantity of the product/unit/assembly/box. This value is a calculation resulting in the current predicted weight, including contingency, of the sum all the flight units of a particular unit/box/assembly or lot of co
|  |  | Power - Average Usage |  |  |  |  | Watts | [10 empty] | Watts | [8 empty] | Watts |  |  |  |  | Average power usage (consumption) in watts.
|  |  | Power - Input |  |  |  |  | Watts | [10 empty] | Watts | [8 empty] | Watts |  |  |  |  | Power required to operate the item.
|  |  | Built-in Fault Detect |  |  |  |  | List | [10 empty] | List | [8 empty] | List |  |  |  |  | Percentage of total internal defects or failures must be able to detect with built-in test capability. |  |  | 95%. Space systems, aircraft, public safety. | 80%. Military aircraft. | 50%. Remote radar. Fault isolation required on mission critical elements (less than half the total elements), and/or on elements with little operational accessibility. | 30%. Only components difficult to test with external test equipment. | 0%. Most commercial products or performing non-critical tasks.
|  |  | Certification Level Electronic |  |  |  |  | List | [10 empty] | List | [8 empty] | List |  |  |  |  | Rates the electronic requirements imposed on the manufacturer by the customer. |  |  | Very High. MIL-M-38510 or equivalent. Class S on QPL-38510. | High. MIL-STD-975, MIL-STD-1547 or equivalent. | Nominal +. MIL-M-38510, Class B on QPL-38510. | Nominal.. FAA requirements, MIL Drawing, DESC Drawing. | Nominal -. Army Mobility requirements, Navy specifications, Test for shock, vibration, temp and humidity. | Low. Nominal testing for controlled environments (temp/humidity) | Very Low. Minimal (functional checkout)
|  |  | Circuitry Composition |  |  |  |  | List | [10 empty] | List | [8 empty] | List |  |  |  |  | Printed Circuit Boards (PCBs) percentage by technology type. |  |  | Analog % | Digital % | Hybrid %
|  |  | Fault Isolation |  |  |  |  | List | [10 empty] | List | [8 empty] | List |  |  |  |  | The percentage of detected internal defects or failures that the electronics must be able to ISOLATE with its built-in test capability. |  |  | Very high mission reliability requirements, often with no human intervention possible in the mission. Space systems, aircraft, applications involved in assurance of public safety. | Military aircraft. Component fault isolation required on mission critical elements only. May reflect high percentage of fault isolation for only certain components in the Work Element. | Remote radar. Fault isolation required on mission critical elements (less than half the total elements), and/or on elements with little operational accessibility. | Components difficult to test with external test equipment will incorporate built-in test capability. Fault isolation provided for some components in the Work Element, typically to ease accessibility requirements for hardware in the operational mode. | No fault isolation. Most commercial products, those with non-critical tasks: microcomputers, automobiles, appliances.
|  |  | Integration Level Interfaces |  |  |  |  | Quantity | Interfaces | [9 empty] | Quantity | Interfaces | [7 empty] | Quantity | Interfaces |  |  |  | Specify the number of integration level interfaces. Component and its interfaces comprise a subsystem and includes the cost of creating interfaces. Most significant interfaces are electronic and some mechanical. Assumption one complex interface is equivalent to three simple interfaces.
|  |  | Printed Circuit Boards |  |  |  |  | Quantity | Unique Designs | [9 empty] | Quantity | Unique Designs | [7 empty] | Quantity | Unique Designs |  |  |  | Number of printed circuit board designs (PCBs) in the work element. Number of unique designs instead of sum total. Multiple PCBs in one element (power supply, signal processing, etc.) is one unique design. Very Complex. PCB range 18-40. Complex. PCB range 10-20. Average. PCB range 4-14. Simple. PCB range 1-5. Single. PCB 1. RF Modules - MIC modules area. 1 PCB= 30 Sq inches, 193.55 cm.
|  |  | Signal-to-noise Ratio |  |  |  |  | Decibels | [10 empty] | Decibels | [8 empty] | Decibels |  |  |  |  | Signal-to-Noise Ratio (SNR) the ratio of average signal power to the average noise power corrupting the signal (signal power / signal noise).
|  |  | Circuit Cards - Number of |  |  |  |  | Quantity | Cards | [9 empty] | Quantity | Cards | [7 empty] | Quantity | Cards |  |  |  | Also referred to as Printed circuit boards. The IPC preferred term for assembled boards is circuit card assembly (CCA). Total Number of printed circuit boards (PCBs) in item. This includes all boards designed, modified, purchased or provided that make up the final end item. | [13 empty] | Core | Core
|  |  | Application Specific Integrated Circuit (ASIC) Designs |  |  |  |  | Quantity | ASICs | [9 empty] | Quantity | ASICs | [7 empty] | Quantity | ASICs |  |  |  | Number of Application Specific Integrated Circuit (ASIC) (unspecified type) designs required - See HW Tech Table - SRU. | [13 empty] | Core
|  |  | Field Programmable Gate Array (FPGA) Designs |  |  |  |  | Quantity | FPGAs | [9 empty] | Quantity | FPGAs | [7 empty] | Quantity | FPGAs |  |  |  | Number of Field Programmable Gate Array (FPGA) (unspecified type) designs required - See HW Tech Table - SRU. | [13 empty] | Core
|  |  | Circuit Cards - Clock Speed |  |  |  |  | Megahertz | [10 empty] | Megahertz | [8 empty] | Megahertz |  |  |  |  | The rate at which the processor can complete a processing cycle (CPU speed).
|  |  | Application Specific Integrated Circuit (ASIC) - Clock Speed |  |  |  |  | Megahertz | [10 empty] | Megahertz | [8 empty] | Megahertz |  |  |  |  | Application Specific Integrated Circuit (ASIC) clock speed in Megahertz
|  |  | Application Specific Integrated Circuit (ASIC) - Gate Count |  |  |  |  | Quantity | Gates | [9 empty] | Quantity | Gates | [7 empty] | Quantity | Gates |  |  |  | Average Application Specific Integrated Circuit (ASIC) gate count (K gates) not including memory for the ASIC designs required and described by ASIC_Design responses.
|  |  | Field-Programmable Gate Array (FPGA) - Gate Count |  |  |  |  | Quantity | Gates | [9 empty] | Quantity | Gates | [7 empty] | Quantity | Gates |  |  |  | FPGA gate count NOT including memory
|  |  | Field Programmable Gate Array (FPGA) - Integrated |  |  |  |  | Descriptor | [10 empty] | Descriptor | [8 empty] | Descriptor |  |  |  |  | List hardware units where FPGA is integrated
|  |  | Circuit Cards - Percent Analog/Digital |  |  |  |  | Percent | [10 empty] | Percent | [8 empty] | Percent |  |  |  |  | Percentage of circuit card that is analog signal and percentage that is digital signal.
|  |  | Circuit Cards - Data Rate |  |  |  |  | Megabits per Second | [10 empty] | Megabits per Second | [8 empty] | Megabits per Second |  |  |  |  | The speed at which information is transferred through a communications or computing medium; measured in bytes per second.
|  |  | Circuit Cards - Quantity of Interfaces |  |  |  |  | Quantity | by Unique Interfaces | [9 empty] | Quantity | by Unique Interfaces | [7 empty] | Quantity | by Unique Interfaces |  |  |  | A shared boundary between two functional units, defined by specific attributes, such as functional characteristics, common physical interconnection characteristics, and signal characteristics. Examples include: 1553 bus, Ethernet, RF, ARINC-429 |  | Y
|  |  | Size of Printed Circuit Board |  |  |  |  | Square Inches | [10 empty] | Square Inches | [8 empty] | Square Inches |  |  |  |  | The size of each circuit card in the box.
|  |  | Circuit Cards - Number of Integrated Circuits |  |  |  |  | Quantity | Cards | [9 empty] | Quantity | Cards | [7 empty] | Quantity | Cards |  |  |  | This parameter is used to describe the number of ICs on the PCB. This should include all COTS and Custom ICs. This is one parameter which is used to categorize the complexity of the PCB. The assumption is that the more ICs on the board, the more effort to design.
|  |  | Integrated Circuit (IC) Part Quality |  |  |  |  | List | [10 empty] | List | [8 empty] | List |  |  |  |  | The IC Part Quality. |  |  | Class B | Class S | Class V | Class H | Class K | Other
|  |  | Field Programmable Gate Array (FPGA) - Number of |  |  |  |  | Quantity | FPGAs | [9 empty] | Quantity | FPGAs | [7 empty] | Quantity | FPGAs |  |  |  | Number of field-programmable gate arrays (FPGAs) in end item. An FPGAs is an integrated circuit designed to be configured by a customer or a designer after manufacturing – hence "field-programmable". The FPGA configuration is generally specified using a hardware description language (HDL).
|  |  | Number of Shop-Replaceable Unit (SRUs) per Line-replaceable Unit (LRU) |  |  |  |  | Quantity | SRUs | [9 empty] | Quantity | SRUs | [7 empty] | Quantity | SRUs |  |  |  | Number of SRUs per LRU. See HW Tech Table - SRU.
|  |  | Simultaneous Multi-Mode Operation |  |  |  |  | List | [10 empty] | List | [8 empty] | List |  |  |  |  | Simultaneous mode operation refers to the concurrent processing and interleaving of multiple modes. Choice List: if system requires interleaving of multiple modes. |  |  | Yes | No | [9 empty] | Core | Core
|  |  | Processor Type |  |  |  |  | Descriptor | [10 empty] | Descriptor | [8 empty] | Descriptor |  |  |  |  | Description of the processor used in the server, including manufacturer, version number, etc. | [13 empty] | Core | Core
|  |  | Computing Performance |  |  |  |  | Millions of Instructions per Second | [10 empty] | Millions of Instructions per Second | [8 empty] | Millions of Instructions per Second |  |  |  |  | The number of MIPS (million instructions per second) is a general measure of computing performance and, by implication, the amount of work a larger computer can do. For large servers or mainframes, MIPS is a way to measure the cost of computing: the more MIPS delivered for the money, the better the value. | [13 empty] | Core | Core
|  |  | ASIC Designs |  |  |  |  | Quantity | ASIC Designs Required | [9 empty] | Quantity | ASIC Designs Required | [7 empty] | Quantity | ASIC Designs Required |  |  |  | Number of Application Specific Integrated Circuit (ASIC) (unspecified type) designs required - See HW Tech Table - ASIC & FPGA.
|  |  | Field Programmable Gate Array (FPGA) Designs |  |  |  |  | Quantity | FPGAs | [9 empty] | Quantity | FPGAs | [7 empty] | Quantity | FPGAs |  |  |  | Number of Field Programmable Gate Array (FPGA) (unspecified type) designs required - See HW Tech Table - ASIC & FPGA.
|  |  | Clock Speed |  |  |  |  | Megahertz | [10 empty] | Megahertz | [8 empty] | Megahertz |  |  |  |  | The processor pacing frequency (a machine language instruction can require multiple clock ticks or a fraction of a clock tick depending on instruction complexity and processor internal architecture)
|  |  | Modes |  |  |  |  | Quantity | Modes | [9 empty] | Quantity | Modes | [7 empty] | Quantity | Modes |  |  |  | Specific types of radar processing capabilities used to detect aircraft, ships, spacecraft, guided missiles, motor vehicles, weather formations, and terrain. Examples are: High Resolution Radar (HRR); Synthetic Aperture Radar (SAR); and Ground Moving Target Indicator (GMTI).
|  |  | Type of Computer |  |  |  |  | List | [10 empty] | List | [8 empty] | List |  |  |  |  | Choice List: 1) Data Processor; 2) Signal Processor; 3) Other |  |  | Data Processor | Signal Processor | Other
|  |  | Integrated Circuit (IC) Part Quality |  |  |  |  | List | [10 empty] | List | [8 empty] | List |  |  |  |  | The IC Part Quality. |  |  | Class B | Class S | Class V | Class H | Class K | Other
|  |  | Number of Threads/Core per System |  |  |  |  | Quantity | Threads per Core | [9 empty] | Quantity | Threads per Core | [7 empty] | Quantity | Threads per Core |  |  |  | The total number of threads each core can run simultaneously. (A thread is an application process that is run by the processor. Multi-thread processors can run multiple threads at once without queuing.)
|  |  | Operating System |  |  |  |  | Descriptor | [10 empty] | Descriptor | [8 empty] | Descriptor |  |  |  |  | Specifies what operating system is loaded on the server system.
|  |  | Computing Speed |  |  |  |  | Million Floating Point Operations per Second | [10 empty] | Million Floating Point Operations per Second | [8 empty] | Million Floating Point Operations per Second |  |  |  |  | MFLOPs are a common measure of the speed of computers used to perform floating-point calculations. Another common measure of computer speed and power is MIPS (million instructions per second), which indicates integer performance.
|  |  | Percent Analog/Digital |  |  |  |  | Percent | [10 empty] | Percent | [8 empty] | Percent |  |  |  |  | Percentage of circuit card that is analog signal and percentage that is digital signal.
|  |  | Quantity of Interfaces |  |  |  |  | Quantity | by Unique Interfaces | [9 empty] | Quantity | by Unique Interfaces | [7 empty] | Quantity | by Unique Interfaces |  |  |  | A shared boundary between two functional units, defined by specific attributes, such as functional characteristics, common physical interconnection characteristics, and signal characteristics. Examples include: 1553 bus, Ethernet, RF, ARINC-429 |  | Y
|  |  | Memory - Random-Access Memory (RAM) |  |  |  |  | Megabytes | [10 empty] | Megabytes | [8 empty] | Megabytes |  |  |  |  | A read/write, nonsequential-access memory used for the storage of instructions and data.
|  |  | Number of IRUs |  |  |  |  | Quantity | IRUs | [9 empty] | Quantity | IRUs | [7 empty] | Quantity | IRUs |  |  |  | The number of Inertial Reference Units (IRUs) (or equivalent gyroscopic sensor) being handled by the flight Computers and Processors.
|  |  | Number of Processors |  |  |  |  | Quantity | Processors | [9 empty] | Quantity | Processors | [7 empty] | Quantity | Processors |  |  |  | The number of processors within a given unit
|  |  | Number of Sensors |  |  |  |  | Quantity | Sensors | [9 empty] | Quantity | Sensors | [7 empty] | Quantity | Sensors |  |  |  | The number of Sensors (star tracker, sun sensor, etc.) being handled by the flight Computers and Processors
| 1.1.4.2.5 | Other Mission Computer/Processing Subsystems 1...n (Specify) | [31 empty] | Heritage; PhysicalOther; PhysicalElec; ElecBox; Computer
|  |  | Design Reuse |  |  |  |  | List | [10 empty] | List | [8 empty] | List |  |  |  |  | Choice List: 1) New Design; 2) Modified Design; 3) Complete Reuse |  |  | New Design | Modified Design | Complete Reuse
|  |  | Source Type |  |  |  |  | List | [10 empty] | List | [8 empty] | List |  |  |  |  | Commercial off-the-shelf (COTS) is a Federal Acquisition Regulation (FAR) term for commercial items available in the commercial marketplace that can be bought and used under government contract. Non-Developmental Item (NDI) according to (FAR 2.101) means: 1.Any previously developed item of supply used exclusively for governmental purposes by a Federal agency, a State or local government, or a foreign government with which the United States has a mutual defense cooperation agreement; 2.Any item described in paragraph (1) of this definition that requires only minor modification or modifications of a type customarily available in the commercial marketplace in order to meet the requirements of the procuring department or agency; or 3.Any item of supply being produced that does not meet the requirements of paragraphs (1) or (2) solely because the item is not yet in use. A Build item is a component that is not commercially available and that requires design, development and test effort before suitable for operational deployment. Choice List: (1) COTS; (2) NDI; (3) Build |  |  | COTS | NDI | Build
|  |  | State of Technology |  |  |  |  | Year | [10 empty] | Year | [8 empty] | Year |  |  |  |  | The Fiscal Year the device was qualified.
|  |  | New Materials |  |  |  |  | List | [10 empty] | List | [8 empty] | List |  |  |  |  | Denotes whether the item's design include New Materials or Processes |  |  | Yes | No
|  |  | New Chemistry |  |  |  |  | List | [10 empty] | List | [8 empty] | List |  |  |  |  | Denotes whether the item's design include New Chemistry, Materials, or Processes |  |  | Yes | No
|  |  | New First Time Integration |  |  |  |  | List | [10 empty] | List | [8 empty] | List |  |  |  |  | Denotes if this is a New 1st Time Integration; |  |  | Yes | No
|  |  | Airworthiness Certification |  |  |  |  | List | [10 empty] | List | [8 empty] | List |  |  |  |  | Denotes if item is military/air worthiness certified |  |  | Yes | No
|  |  | Material Mix 1…n |  |  |  |  | Percent of Total Weight | Material Name | [9 empty] | Percent of Total Weight | Material Name | [7 empty] | Percent of Total Weight | Material Name |  |  |  | List of primary materials comprising the item by percent of total weight. (Cite one or more materials as applicable) |  | Y | [11 empty] | Core | Core
|  |  | Manufacturing Process 1…n |  |  |  |  | Descriptor | Process Name | [9 empty] | Descriptor | Process Name | [7 empty] | Descriptor | Process Name |  |  |  | List of the item's primary fabrication processes. (Cite one or more processes as applicable) |  | Y
|  |  | Item Type |  |  |  |  | List | [10 empty] | List | [8 empty] | List |  |  |  |  | Specifies text describing the type, class, or configuration of the item. |  |  | Yes | No
|  |  | Quantity Next Higher Assembly |  |  |  |  | Quantity | Units | [9 empty] | Quantity | Units | [7 empty] | Quantity | Units |  |  |  | Number of units of this item to be assembled into its parent assembly. | [13 empty] | Core | Core
|  |  | Shipset |  |  |  |  | Quantity | Units | [9 empty] | Quantity | Units | [7 empty] | Quantity | Units |  |  |  | Number of units of this item to be shipped together. Quantity can be greater than what is needed to complete a system or to meet a requirement.
|  |  | Number of LRUs |  |  |  |  | Quantity | LRUs | [9 empty] | Quantity | LRUs | [7 empty] | Quantity | LRUs |  |  |  | Specifies the number of line replaceable units (LRU) in the system/subsystem.
|  |  | Primary Material |  |  |  |  | Descriptor | [10 empty] | Descriptor | [8 empty] | Descriptor |  |  |  |  | The primary material comprising the item.
|  |  | Yield |  |  |  |  | Percent | [10 empty] | Percent | [8 empty] | Percent |  |  |  |  | The percentage of products that are manufactured correctly and to specifications the first time through the manufacturing process without scrap or rework.
|  |  | Lightweighting |  |  |  |  | Percent | [10 empty] | Percent | [8 empty] | Percent |  |  |  |  | Percent by weight of material removed to achieve a lighter product while maintaining same performance characteristics.
|  |  | Number of Drawings |  |  |  |  | Quantity | by Drawing Size | [9 empty] | Quantity | by Drawing Size | [7 empty] | Quantity | by Drawing Size |  |  |  | The number of drawings by size (ANSI A - E). |  | Y
|  |  | Nuclear Hardened |  |  |  |  | List | [10 empty] | List | [8 empty] | List |  |  |  |  | The employment of any design or manufacturing technique applied to an item/system that allows it to resist malfunction (temporary or permanent) and/or degraded performance induced by nuclear weapon effects. Such systems are considered to be nuclear hardened. Additional Reference: DoD Directive S-5210.81, "United States Nuclear Weapons Command and Control, Safety and Security (U)", August 8, 2005. |  |  | Peak | Average | Other
|  |  | Nuclear Certification |  |  |  |  | List | [10 empty] | List | [8 empty] | List |  |  |  |  | Denotes if item is nuclear certified |  |  | Yes | No
|  |  | Construction Process Complexity |  |  |  |  | List | [10 empty] | List | [8 empty] | List |  |  |  |  | Rates the overall labor intensity of the manufacturing process. |  |  | Very High. Highly labor intensive fabrication and assembly. Precision machining with machine tools and fixtures. | High. Moderately labor intensive fabrication and assembly. Precision machining, sheet metal fabrication. | Nominal. Low labor intensive fabrication and assembly. Machining from castings, forging from fixtures and jigs. | Low. Minimum labor intensity. Numerical machining, robotics assembly of over 50%. | Very Low. Labor content minimal.
|  |  | Hardware Development Standard |  |  |  |  | List | [10 empty] | List | [8 empty] | List |  |  |  |  | Specifies the Hardware Development Standard from the list |  |  | Commercial - High | Commercial - Military | Military - Full | Military - Minimal | Military - Nominal | Space - Communications and Media | Space - Science, Command & Cntrl
|  |  | Length |  |  |  |  | Inches | [10 empty] | Inches | [8 empty] | Inches |  |  |  |  | The length of the item.
|  |  | Width |  |  |  |  | Inches | [10 empty] | Inches | [8 empty] | Inches |  |  |  |  | The width of the item.
|  |  | Depth |  |  |  |  | Inches | [10 empty] | Inches | [8 empty] | Inches |  |  |  |  | The depth of the item.
|  |  | Diameter |  |  |  |  | Inches | [10 empty] | Inches | [8 empty] | Inches |  |  |  |  | The diameter of the item.
|  |  | Height/Thickness |  |  |  |  | Inches | [10 empty] | Inches | [8 empty] | Inches |  |  |  |  | The height/thickness of the item.
|  |  | Dimension - Description |  |  |  |  | Descriptor | [10 empty] | Descriptor | [8 empty] | Descriptor |  |  |  |  | Specifies additional dimensional information for items when length and diameter alone are insufficient.
|  |  | Weight - Basic |  |  |  |  | Pounds | [10 empty] | Pounds | [8 empty] | Pounds |  |  |  |  | The basic mass in pounds (lbs.). This value is based on an assessment of the most recent baseline design, excluding mass growth allowance. Total dry weight of the product or box in pounds (exclude propellants, pressurants, refrigerants, etc.). The weight excludes weight growth (contingency). Where the line-item described by the weight is being used to represent N identical items (assemblies or boxes), the weight is the weight of one assembly or box. Where the line-item represents a collection of different items, such as a collection of propulsion subsystem valves, filters and sensors, the unit weight is the sum of the weights of all of the items represented.
|  |  | Weight - Growth Allowance |  |  |  |  | Pounds | [10 empty] | Pounds | [8 empty] | Pounds |  |  |  |  | The mass growth allowance in pounds (lbs). This value is the likely change to the basic mass, based on an assessment of the design maturity, allowing for design changes that may occur, excluding changes due to contract/requirements changes. Note that this value represents the summation of mass growth for a total quantity per space vehicle within the next higher unit/subsystem; i.e. it is not the mass growth for a single unit unless there is only one of these products within the next higher level product element.
|  |  | Weight - Including Growth Allowance |  |  |  |  | Pounds | [10 empty] | Pounds | [8 empty] | Pounds |  |  |  |  | The Predicted Mass of the flight quantity of the product/unit/assembly/box. This value is a calculation resulting in the current predicted weight, including contingency, of the sum all the flight units of a particular unit/box/assembly or lot of co
|  |  | Power - Average Usage |  |  |  |  | Watts | [10 empty] | Watts | [8 empty] | Watts |  |  |  |  | Average power usage (consumption) in watts.
|  |  | Power - Input |  |  |  |  | Watts | [10 empty] | Watts | [8 empty] | Watts |  |  |  |  | Power required to operate the item.
|  |  | Built-in Fault Detect |  |  |  |  | List | [10 empty] | List | [8 empty] | List |  |  |  |  | Percentage of total internal defects or failures must be able to detect with built-in test capability. |  |  | 95%. Space systems, aircraft, public safety. | 80%. Military aircraft. | 50%. Remote radar. Fault isolation required on mission critical elements (less than half the total elements), and/or on elements with little operational accessibility. | 30%. Only components difficult to test with external test equipment. | 0%. Most commercial products or performing non-critical tasks.
|  |  | Certification Level Electronic |  |  |  |  | List | [10 empty] | List | [8 empty] | List |  |  |  |  | Rates the electronic requirements imposed on the manufacturer by the customer. |  |  | Very High. MIL-M-38510 or equivalent. Class S on QPL-38510. | High. MIL-STD-975, MIL-STD-1547 or equivalent. | Nominal +. MIL-M-38510, Class B on QPL-38510. | Nominal.. FAA requirements, MIL Drawing, DESC Drawing. | Nominal -. Army Mobility requirements, Navy specifications, Test for shock, vibration, temp and humidity. | Low. Nominal testing for controlled environments (temp/humidity) | Very Low. Minimal (functional checkout)
|  |  | Circuitry Composition |  |  |  |  | List | [10 empty] | List | [8 empty] | List |  |  |  |  | Printed Circuit Boards (PCBs) percentage by technology type. |  |  | Analog % | Digital % | Hybrid %
|  |  | Fault Isolation |  |  |  |  | List | [10 empty] | List | [8 empty] | List |  |  |  |  | The percentage of detected internal defects or failures that the electronics must be able to ISOLATE with its built-in test capability. |  |  | Very high mission reliability requirements, often with no human intervention possible in the mission. Space systems, aircraft, applications involved in assurance of public safety. | Military aircraft. Component fault isolation required on mission critical elements only. May reflect high percentage of fault isolation for only certain components in the Work Element. | Remote radar. Fault isolation required on mission critical elements (less than half the total elements), and/or on elements with little operational accessibility. | Components difficult to test with external test equipment will incorporate built-in test capability. Fault isolation provided for some components in the Work Element, typically to ease accessibility requirements for hardware in the operational mode. | No fault isolation. Most commercial products, those with non-critical tasks: microcomputers, automobiles, appliances.
|  |  | Integration Level Interfaces |  |  |  |  | Quantity | Interfaces | [9 empty] | Quantity | Interfaces | [7 empty] | Quantity | Interfaces |  |  |  | Specify the number of integration level interfaces. Component and its interfaces comprise a subsystem and includes the cost of creating interfaces. Most significant interfaces are electronic and some mechanical. Assumption one complex interface is equivalent to three simple interfaces.
|  |  | Printed Circuit Boards |  |  |  |  | Quantity | Unique Designs | [9 empty] | Quantity | Unique Designs | [7 empty] | Quantity | Unique Designs |  |  |  | Number of printed circuit board designs (PCBs) in the work element. Number of unique designs instead of sum total. Multiple PCBs in one element (power supply, signal processing, etc.) is one unique design. Very Complex. PCB range 18-40. Complex. PCB range 10-20. Average. PCB range 4-14. Simple. PCB range 1-5. Single. PCB 1. RF Modules - MIC modules area. 1 PCB= 30 Sq inches, 193.55 cm.
|  |  | Signal-to-noise Ratio |  |  |  |  | Decibels | [10 empty] | Decibels | [8 empty] | Decibels |  |  |  |  | Signal-to-Noise Ratio (SNR) the ratio of average signal power to the average noise power corrupting the signal (signal power / signal noise).
|  |  | Circuit Cards - Number of |  |  |  |  | Quantity | Cards | [9 empty] | Quantity | Cards | [7 empty] | Quantity | Cards |  |  |  | Also referred to as Printed circuit boards. The IPC preferred term for assembled boards is circuit card assembly (CCA). Total Number of printed circuit boards (PCBs) in item. This includes all boards designed, modified, purchased or provided that make up the final end item. | [13 empty] | Core | Core
|  |  | Application Specific Integrated Circuit (ASIC) Designs |  |  |  |  | Quantity | ASICs | [9 empty] | Quantity | ASICs | [7 empty] | Quantity | ASICs |  |  |  | Number of Application Specific Integrated Circuit (ASIC) (unspecified type) designs required - See HW Tech Table - SRU. | [13 empty] | Core
|  |  | Field Programmable Gate Array (FPGA) Designs |  |  |  |  | Quantity | FPGAs | [9 empty] | Quantity | FPGAs | [7 empty] | Quantity | FPGAs |  |  |  | Number of Field Programmable Gate Array (FPGA) (unspecified type) designs required - See HW Tech Table - SRU. | [13 empty] | Core
|  |  | Circuit Cards - Clock Speed |  |  |  |  | Megahertz | [10 empty] | Megahertz | [8 empty] | Megahertz |  |  |  |  | The rate at which the processor can complete a processing cycle (CPU speed).
|  |  | Application Specific Integrated Circuit (ASIC) - Clock Speed |  |  |  |  | Megahertz | [10 empty] | Megahertz | [8 empty] | Megahertz |  |  |  |  | Application Specific Integrated Circuit (ASIC) clock speed in Megahertz
|  |  | Application Specific Integrated Circuit (ASIC) - Gate Count |  |  |  |  | Quantity | Gates | [9 empty] | Quantity | Gates | [7 empty] | Quantity | Gates |  |  |  | Average Application Specific Integrated Circuit (ASIC) gate count (K gates) not including memory for the ASIC designs required and described by ASIC_Design responses.
|  |  | Field-Programmable Gate Array (FPGA) - Gate Count |  |  |  |  | Quantity | Gates | [9 empty] | Quantity | Gates | [7 empty] | Quantity | Gates |  |  |  | FPGA gate count NOT including memory
|  |  | Field Programmable Gate Array (FPGA) - Integrated |  |  |  |  | Descriptor | [10 empty] | Descriptor | [8 empty] | Descriptor |  |  |  |  | List hardware units where FPGA is integrated
|  |  | Circuit Cards - Percent Analog/Digital |  |  |  |  | Percent | [10 empty] | Percent | [8 empty] | Percent |  |  |  |  | Percentage of circuit card that is analog signal and percentage that is digital signal.
|  |  | Circuit Cards - Data Rate |  |  |  |  | Megabits per Second | [10 empty] | Megabits per Second | [8 empty] | Megabits per Second |  |  |  |  | The speed at which information is transferred through a communications or computing medium; measured in bytes per second.
|  |  | Circuit Cards - Quantity of Interfaces |  |  |  |  | Quantity | by Unique Interfaces | [9 empty] | Quantity | by Unique Interfaces | [7 empty] | Quantity | by Unique Interfaces |  |  |  | A shared boundary between two functional units, defined by specific attributes, such as functional characteristics, common physical interconnection characteristics, and signal characteristics. Examples include: 1553 bus, Ethernet, RF, ARINC-429 |  | Y
|  |  | Size of Printed Circuit Board |  |  |  |  | Square Inches | [10 empty] | Square Inches | [8 empty] | Square Inches |  |  |  |  | The size of each circuit card in the box.
|  |  | Circuit Cards - Number of Integrated Circuits |  |  |  |  | Quantity | Cards | [9 empty] | Quantity | Cards | [7 empty] | Quantity | Cards |  |  |  | This parameter is used to describe the number of ICs on the PCB. This should include all COTS and Custom ICs. This is one parameter which is used to categorize the complexity of the PCB. The assumption is that the more ICs on the board, the more effort to design.
|  |  | Integrated Circuit (IC) Part Quality |  |  |  |  | List | [10 empty] | List | [8 empty] | List |  |  |  |  | The IC Part Quality. |  |  | Class B | Class S | Class V | Class H | Class K | Other
|  |  | Field Programmable Gate Array (FPGA) - Number of |  |  |  |  | Quantity | FPGAs | [9 empty] | Quantity | FPGAs | [7 empty] | Quantity | FPGAs |  |  |  | Number of field-programmable gate arrays (FPGAs) in end item. An FPGAs is an integrated circuit designed to be configured by a customer or a designer after manufacturing – hence "field-programmable". The FPGA configuration is generally specified using a hardware description language (HDL).
|  |  | Number of Shop-Replaceable Unit (SRUs) per Line-replaceable Unit (LRU) |  |  |  |  | Quantity | SRUs | [9 empty] | Quantity | SRUs | [7 empty] | Quantity | SRUs |  |  |  | Number of SRUs per LRU. See HW Tech Table - SRU.
|  |  | Simultaneous Multi-Mode Operation |  |  |  |  | List | [10 empty] | List | [8 empty] | List |  |  |  |  | Simultaneous mode operation refers to the concurrent processing and interleaving of multiple modes. Choice List: if system requires interleaving of multiple modes. |  |  | Yes | No | [9 empty] | Core | Core
|  |  | Processor Type |  |  |  |  | Descriptor | [10 empty] | Descriptor | [8 empty] | Descriptor |  |  |  |  | Description of the processor used in the server, including manufacturer, version number, etc. | [13 empty] | Core | Core
|  |  | Computing Performance |  |  |  |  | Millions of Instructions per Second | [10 empty] | Millions of Instructions per Second | [8 empty] | Millions of Instructions per Second |  |  |  |  | The number of MIPS (million instructions per second) is a general measure of computing performance and, by implication, the amount of work a larger computer can do. For large servers or mainframes, MIPS is a way to measure the cost of computing: the more MIPS delivered for the money, the better the value. | [13 empty] | Core | Core
|  |  | ASIC Designs |  |  |  |  | Quantity | ASIC Designs Required | [9 empty] | Quantity | ASIC Designs Required | [7 empty] | Quantity | ASIC Designs Required |  |  |  | Number of Application Specific Integrated Circuit (ASIC) (unspecified type) designs required - See HW Tech Table - ASIC & FPGA.
|  |  | Field Programmable Gate Array (FPGA) Designs |  |  |  |  | Quantity | FPGAs | [9 empty] | Quantity | FPGAs | [7 empty] | Quantity | FPGAs |  |  |  | Number of Field Programmable Gate Array (FPGA) (unspecified type) designs required - See HW Tech Table - ASIC & FPGA.
|  |  | Clock Speed |  |  |  |  | Megahertz | [10 empty] | Megahertz | [8 empty] | Megahertz |  |  |  |  | The processor pacing frequency (a machine language instruction can require multiple clock ticks or a fraction of a clock tick depending on instruction complexity and processor internal architecture)
|  |  | Modes |  |  |  |  | Quantity | Modes | [9 empty] | Quantity | Modes | [7 empty] | Quantity | Modes |  |  |  | Specific types of radar processing capabilities used to detect aircraft, ships, spacecraft, guided missiles, motor vehicles, weather formations, and terrain. Examples are: High Resolution Radar (HRR); Synthetic Aperture Radar (SAR); and Ground Moving Target Indicator (GMTI).
|  |  | Type of Computer |  |  |  |  | List | [10 empty] | List | [8 empty] | List |  |  |  |  | Choice List: 1) Data Processor; 2) Signal Processor; 3) Other |  |  | Data Processor | Signal Processor | Other
|  |  | Integrated Circuit (IC) Part Quality |  |  |  |  | List | [10 empty] | List | [8 empty] | List |  |  |  |  | The IC Part Quality. |  |  | Class B | Class S | Class V | Class H | Class K | Other
|  |  | Number of Threads/Core per System |  |  |  |  | Quantity | Threads per Core | [9 empty] | Quantity | Threads per Core | [7 empty] | Quantity | Threads per Core |  |  |  | The total number of threads each core can run simultaneously. (A thread is an application process that is run by the processor. Multi-thread processors can run multiple threads at once without queuing.)
|  |  | Operating System |  |  |  |  | Descriptor | [10 empty] | Descriptor | [8 empty] | Descriptor |  |  |  |  | Specifies what operating system is loaded on the server system.
|  |  | Computing Speed |  |  |  |  | Million Floating Point Operations per Second | [10 empty] | Million Floating Point Operations per Second | [8 empty] | Million Floating Point Operations per Second |  |  |  |  | MFLOPs are a common measure of the speed of computers used to perform floating-point calculations. Another common measure of computer speed and power is MIPS (million instructions per second), which indicates integer performance.
|  |  | Percent Analog/Digital |  |  |  |  | Percent | [10 empty] | Percent | [8 empty] | Percent |  |  |  |  | Percentage of circuit card that is analog signal and percentage that is digital signal.
|  |  | Quantity of Interfaces |  |  |  |  | Quantity | by Unique Interfaces | [9 empty] | Quantity | by Unique Interfaces | [7 empty] | Quantity | by Unique Interfaces |  |  |  | A shared boundary between two functional units, defined by specific attributes, such as functional characteristics, common physical interconnection characteristics, and signal characteristics. Examples include: 1553 bus, Ethernet, RF, ARINC-429 |  | Y
|  |  | Memory - Random-Access Memory (RAM) |  |  |  |  | Megabytes | [10 empty] | Megabytes | [8 empty] | Megabytes |  |  |  |  | A read/write, nonsequential-access memory used for the storage of instructions and data.
|  |  | Number of IRUs |  |  |  |  | Quantity | IRUs | [9 empty] | Quantity | IRUs | [7 empty] | Quantity | IRUs |  |  |  | The number of Inertial Reference Units (IRUs) (or equivalent gyroscopic sensor) being handled by the flight Computers and Processors.
|  |  | Number of Processors |  |  |  |  | Quantity | Processors | [9 empty] | Quantity | Processors | [7 empty] | Quantity | Processors |  |  |  | The number of processors within a given unit
|  |  | Number of Sensors |  |  |  |  | Quantity | Sensors | [9 empty] | Quantity | Sensors | [7 empty] | Quantity | Sensors |  |  |  | The number of Sensors (star tracker, sun sensor, etc.) being handled by the flight Computers and Processors
| 1.1.4.3.1 | Mission Computer/Processing Software CSCI 1...n (Specify)
| 1.1.5 | Fire Control | [31 empty] | Heritage
|  |  | Design Reuse |  |  |  |  | List | [10 empty] | List | [8 empty] | List |  |  |  |  | Choice List: 1) New Design; 2) Modified Design; 3) Complete Reuse |  |  | New Design | Modified Design | Complete Reuse
|  |  | Source Type |  |  |  |  | List | [10 empty] | List | [8 empty] | List |  |  |  |  | Commercial off-the-shelf (COTS) is a Federal Acquisition Regulation (FAR) term for commercial items available in the commercial marketplace that can be bought and used under government contract. Non-Developmental Item (NDI) according to (FAR 2.101) means: 1.Any previously developed item of supply used exclusively for governmental purposes by a Federal agency, a State or local government, or a foreign government with which the United States has a mutual defense cooperation agreement; 2.Any item described in paragraph (1) of this definition that requires only minor modification or modifications of a type customarily available in the commercial marketplace in order to meet the requirements of the procuring department or agency; or 3.Any item of supply being produced that does not meet the requirements of paragraphs (1) or (2) solely because the item is not yet in use. A Build item is a component that is not commercially available and that requires design, development and test effort before suitable for operational deployment. Choice List: (1) COTS; (2) NDI; (3) Build |  |  | COTS | NDI | Build
|  |  | State of Technology |  |  |  |  | Year | [10 empty] | Year | [8 empty] | Year |  |  |  |  | The Fiscal Year the device was qualified.
|  |  | New Materials |  |  |  |  | List | [10 empty] | List | [8 empty] | List |  |  |  |  | Denotes whether the item's design include New Materials or Processes |  |  | Yes | No
|  |  | New Chemistry |  |  |  |  | List | [10 empty] | List | [8 empty] | List |  |  |  |  | Denotes whether the item's design include New Chemistry, Materials, or Processes |  |  | Yes | No
|  |  | New First Time Integration |  |  |  |  | List | [10 empty] | List | [8 empty] | List |  |  |  |  | Denotes if this is a New 1st Time Integration; |  |  | Yes | No
| 1.1.5.1 | Fire Control Integration, Assembly, Test, and Checkout | [31 empty] | IAT&CO
|  |  | Number of Electrical Connections |  |  |  |  | Quantity | Electrical Connections | [9 empty] | Quantity | Electrical Connections | [7 empty] | Quantity | Electrical Connections |  |  |  | The number of electrical and electronic connections at this level of assembly. | [13 empty] | Core | Core
|  |  | Number of Mechanical Connections |  |  |  |  | Quantity | Mechanical Connections | [9 empty] | Quantity | Mechanical Connections | [7 empty] | Quantity | Mechanical Connections |  |  |  | The number of mating surfaces, fasteners, or other non-electrical attach points at the level of assembly. | [13 empty] | Core | Core
|  |  | Number of Interface Control Drawings (ICD) |  |  |  |  | Quantity | Drawings | [9 empty] | Quantity | Drawings | [7 empty] | Quantity | Drawings | [17 empty] | Core | Core
|  |  | Integration Complexity |  |  |  |  | List | [10 empty] | List | [8 empty] | List |  |  |  |  | Unique situation related to integration/racking/size. Choice List: 1) Low: simple, straightforward interfaces and verification testing, roll on, roll off, cargo plane; 2) Moderate: generally common interfaces with some higher complexity subsystem interfaces and verification testing, racks installed on other a/c ; 3) High: multiple, new and complex interfaces and verification testing and calibration, Pod, small UAV. |  |  | Low | Medium | High | Other
|  |  | Total Number of Discrete Hardware Components |  |  |  |  | Quantity | Components | [9 empty] | Quantity | Components | [7 empty] | Quantity | Components |  |  |  | Number of discrete hardware components integrated into avionics subsystem.
|  |  | Number of LRUs |  |  |  |  | Quantity | LRUs | [9 empty] | Quantity | LRUs | [7 empty] | Quantity | LRUs |  |  |  | Specifies the number of line replaceable units (LRU) in the system/subsystem.
|  |  | Cosite Analysis |  |  |  |  | List | [10 empty] | List | [8 empty] | List |  |  |  |  | Cosite analysis evaluates interferences due to the collocation of electronic equipment on the same vehicle, station, or base. It can be analyzed through the EMC. Electromagnetic compatibility (EMC) is the ability of systems, equipment, and devices that utilize the electromagnetic spectrum to operate in their intended operational environments without suffering unacceptable degradation or causing unintentional degradation because of electromagnetic radiation or response. Low - Minimal Internal/External cosite considerations Medium - Moderate addressing of internal cosite High - Designed to work in close proximity with other radios receiving and transmitting |  |  | Low | Medium | High | Other
|  |  | Number of Racks Integrated |  |  |  |  | Quantity | Racks | [9 empty] | Quantity | Racks | [7 empty] | Quantity | Racks |  |  |  | Specifies the number of racks integrated.
|  |  | SWAP Constraints |  |  |  |  | List | [10 empty] | List | [8 empty] | List |  |  |  |  | Specifies if the subsystem integration is significantly impacted by SWAP constraints. Choice List: 1) Size, 2) Weight, 3) Power, 4) Size & Weight, 5) Size & Power, 6) Weight & Power or 7) None |  |  | Size | Weight | Power | Size & Weight | Size & Power | Weight & Power | Size, Weight & Power | None | Other
|  |  | Special Test, Calibration, or Burn-in Process Included |  |  |  |  | List | [10 empty] | List | [8 empty] | List |  |  |  |  | Denotes if the assembled product at this level require a burn-in process or other special test or calibration activity |  |  | Yes | No
|  |  | Target Platform |  |  |  |  | Descriptor | [10 empty] | Descriptor | [8 empty] | Descriptor |  |  |  |  | Specifies the aircraft platform on which the avionics is to be installed.
|  |  | Architecture Type |  |  |  |  | List | [10 empty] | List | [8 empty] | List |  |  |  |  | Specifies if 1) Integrated suite; 2) Federated; 3) Conventional. In a federated architecture each LRU performs a task or tasks that overall supports a function of the suite, and each LRU communicates with other LRUs. In an integrated system, an LRU may perform multiple functions and all LRUs are networked together. A conventional architecture has little communication between LRUs, and each LRU performs a separate function. |  |  | Integrated Suite | Federated | Conventional | Other
|  |  | Number of Outer Mold Line Changes |  |  |  |  | Quantity | Changes | [9 empty] | Quantity | Changes | [7 empty] | Quantity | Changes |  |  |  | For aircraft integration, the number of changes required to the outer surface of the aeroshell in order to integrate pods/radomes/antennas or other changes driven by airworthiness requirements.
|  |  | Rack/Structure Weight |  |  |  |  | Pounds | [10 empty] | Pounds | [8 empty] | Pounds |  |  |  |  | Specifies the weight of the rack/structure where system is integrated.
|  |  | Anti-Tamper Requirement |  |  |  |  | List | [10 empty] | List | [8 empty] | List |  |  |  |  | Denotes if system has anti-tamper requirement. No Anti-Tamper (AT) capability impedes reverse engineering and exploitation of our military’s critical technology. |  |  | Yes | No
|  |  | Anti-Tamper Solution Type |  |  |  |  | List | [10 empty] | List | [8 empty] | List |  |  |  |  | Choice List: anti-tamper primary solution type (1) Hardware (2) Software (3) Combination |  |  | Hardware | Software | Combination
|  |  | Multiple Classification Levels |  |  |  |  | List | [10 empty] | List | [8 empty] | List |  |  |  |  | Denotes if there is a separation of classified information and unclassified information (red-black separation); Multiple classification levels operating on network. |  |  | Yes | No
|  |  | Total Number of Hardware Interfaces |  |  |  |  | Quantity | Interfaces | [9 empty] | Quantity | Interfaces | [7 empty] | Quantity | Interfaces |  |  |  | A hardware interface is described by the mechanical, electrical and logical signals at the interface and the protocol for sequencing them (sometimes called signaling).The Total Number of hardware interfaces across the system.
|  |  | Length of Wiring Harness |  |  |  |  | Feet | [10 empty] | Feet | [8 empty] | Feet |  |  |  |  | Wiring harness length. A bundle of individually insulated wires bound closely together by means of ties at intervals and conveying signals or power between subsystems.
|  |  | Integration Risk |  |  |  |  | Descriptor | [10 empty] | Descriptor | [8 empty] | Descriptor |  |  |  |  | In a narrative, identify any high risk IAT&C concerns. [renamed from "Identify High Risk Components"]
|  |  | Special or high risk Test, Calibration, or Burn-in Process Included |  |  |  |  | List | [10 empty] | List | [8 empty] | List |  |  |  |  | Denotes whether the assembled product at this level require a burn-in process or other special test or calibration activity |  |  | Yes | No
|  |  | Number of CDRLs - Program Level AI&T Related |  |  |  |  | Quantity | Program Level | [9 empty] | Quantity | Program Level | [7 empty] | Quantity | Program Level |  |  |  | The number of Contract Data Requirements Lists (CDRLs) for which the SV level Systems Engineering staff is responsible.
| 1.1.5.2 | Fire Control Box 1...n (Specify) | [31 empty] | Heritage; PhysicalOther; PhysicalElec; ElecBox
|  |  | Design Reuse |  |  |  |  | List | [10 empty] | List | [8 empty] | List |  |  |  |  | Choice List: 1) New Design; 2) Modified Design; 3) Complete Reuse |  |  | New Design | Modified Design | Complete Reuse
|  |  | Source Type |  |  |  |  | List | [10 empty] | List | [8 empty] | List |  |  |  |  | Commercial off-the-shelf (COTS) is a Federal Acquisition Regulation (FAR) term for commercial items available in the commercial marketplace that can be bought and used under government contract. Non-Developmental Item (NDI) according to (FAR 2.101) means: 1.Any previously developed item of supply used exclusively for governmental purposes by a Federal agency, a State or local government, or a foreign government with which the United States has a mutual defense cooperation agreement; 2.Any item described in paragraph (1) of this definition that requires only minor modification or modifications of a type customarily available in the commercial marketplace in order to meet the requirements of the procuring department or agency; or 3.Any item of supply being produced that does not meet the requirements of paragraphs (1) or (2) solely because the item is not yet in use. A Build item is a component that is not commercially available and that requires design, development and test effort before suitable for operational deployment. Choice List: (1) COTS; (2) NDI; (3) Build |  |  | COTS | NDI | Build
|  |  | State of Technology |  |  |  |  | Year | [10 empty] | Year | [8 empty] | Year |  |  |  |  | The Fiscal Year the device was qualified.
|  |  | New Materials |  |  |  |  | List | [10 empty] | List | [8 empty] | List |  |  |  |  | Denotes whether the item's design include New Materials or Processes |  |  | Yes | No
|  |  | New Chemistry |  |  |  |  | List | [10 empty] | List | [8 empty] | List |  |  |  |  | Denotes whether the item's design include New Chemistry, Materials, or Processes |  |  | Yes | No
|  |  | New First Time Integration |  |  |  |  | List | [10 empty] | List | [8 empty] | List |  |  |  |  | Denotes if this is a New 1st Time Integration; |  |  | Yes | No
|  |  | Airworthiness Certification |  |  |  |  | List | [10 empty] | List | [8 empty] | List |  |  |  |  | Denotes if item is military/air worthiness certified |  |  | Yes | No
|  |  | Material Mix 1…n |  |  |  |  | Percent of Total Weight | Material Name | [9 empty] | Percent of Total Weight | Material Name | [7 empty] | Percent of Total Weight | Material Name |  |  |  | List of primary materials comprising the item by percent of total weight. (Cite one or more materials as applicable) |  | Y | [11 empty] | Core | Core
|  |  | Manufacturing Process 1…n |  |  |  |  | Descriptor | Process Name | [9 empty] | Descriptor | Process Name | [7 empty] | Descriptor | Process Name |  |  |  | List of the item's primary fabrication processes. (Cite one or more processes as applicable) |  | Y
|  |  | Item Type |  |  |  |  | List | [10 empty] | List | [8 empty] | List |  |  |  |  | Specifies text describing the type, class, or configuration of the item. |  |  | Yes | No
|  |  | Quantity Next Higher Assembly |  |  |  |  | Quantity | Units | [9 empty] | Quantity | Units | [7 empty] | Quantity | Units |  |  |  | Number of units of this item to be assembled into its parent assembly. | [13 empty] | Core | Core
|  |  | Shipset |  |  |  |  | Quantity | Units | [9 empty] | Quantity | Units | [7 empty] | Quantity | Units |  |  |  | Number of units of this item to be shipped together. Quantity can be greater than what is needed to complete a system or to meet a requirement.
|  |  | Number of LRUs |  |  |  |  | Quantity | LRUs | [9 empty] | Quantity | LRUs | [7 empty] | Quantity | LRUs |  |  |  | Specifies the number of line replaceable units (LRU) in the system/subsystem.
|  |  | Primary Material |  |  |  |  | Descriptor | [10 empty] | Descriptor | [8 empty] | Descriptor |  |  |  |  | The primary material comprising the item.
|  |  | Yield |  |  |  |  | Percent | [10 empty] | Percent | [8 empty] | Percent |  |  |  |  | The percentage of products that are manufactured correctly and to specifications the first time through the manufacturing process without scrap or rework.
|  |  | Lightweighting |  |  |  |  | Percent | [10 empty] | Percent | [8 empty] | Percent |  |  |  |  | Percent by weight of material removed to achieve a lighter product while maintaining same performance characteristics.
|  |  | Number of Drawings |  |  |  |  | Quantity | by Drawing Size | [9 empty] | Quantity | by Drawing Size | [7 empty] | Quantity | by Drawing Size |  |  |  | The number of drawings by size (ANSI A - E). |  | Y
|  |  | Nuclear Hardened |  |  |  |  | List | [10 empty] | List | [8 empty] | List |  |  |  |  | The employment of any design or manufacturing technique applied to an item/system that allows it to resist malfunction (temporary or permanent) and/or degraded performance induced by nuclear weapon effects. Such systems are considered to be nuclear hardened. Additional Reference: DoD Directive S-5210.81, "United States Nuclear Weapons Command and Control, Safety and Security (U)", August 8, 2005. |  |  | Peak | Average | Other
|  |  | Nuclear Certification |  |  |  |  | List | [10 empty] | List | [8 empty] | List |  |  |  |  | Denotes if item is nuclear certified |  |  | Yes | No
|  |  | Construction Process Complexity |  |  |  |  | List | [10 empty] | List | [8 empty] | List |  |  |  |  | Rates the overall labor intensity of the manufacturing process. |  |  | Very High. Highly labor intensive fabrication and assembly. Precision machining with machine tools and fixtures. | High. Moderately labor intensive fabrication and assembly. Precision machining, sheet metal fabrication. | Nominal. Low labor intensive fabrication and assembly. Machining from castings, forging from fixtures and jigs. | Low. Minimum labor intensity. Numerical machining, robotics assembly of over 50%. | Very Low. Labor content minimal.
|  |  | Hardware Development Standard |  |  |  |  | List | [10 empty] | List | [8 empty] | List |  |  |  |  | Specifies the Hardware Development Standard from the list |  |  | Commercial - High | Commercial - Military | Military - Full | Military - Minimal | Military - Nominal | Space - Communications and Media | Space - Science, Command & Cntrl
|  |  | Length |  |  |  |  | Inches | [10 empty] | Inches | [8 empty] | Inches |  |  |  |  | The length of the item.
|  |  | Width |  |  |  |  | Inches | [10 empty] | Inches | [8 empty] | Inches |  |  |  |  | The width of the item.
|  |  | Depth |  |  |  |  | Inches | [10 empty] | Inches | [8 empty] | Inches |  |  |  |  | The depth of the item.
|  |  | Diameter |  |  |  |  | Inches | [10 empty] | Inches | [8 empty] | Inches |  |  |  |  | The diameter of the item.
|  |  | Height/Thickness |  |  |  |  | Inches | [10 empty] | Inches | [8 empty] | Inches |  |  |  |  | The height/thickness of the item.
|  |  | Dimension - Description |  |  |  |  | Descriptor | [10 empty] | Descriptor | [8 empty] | Descriptor |  |  |  |  | Specifies additional dimensional information for items when length and diameter alone are insufficient.
|  |  | Weight - Basic |  |  |  |  | Pounds | [10 empty] | Pounds | [8 empty] | Pounds |  |  |  |  | The basic mass in pounds (lbs.). This value is based on an assessment of the most recent baseline design, excluding mass growth allowance. Total dry weight of the product or box in pounds (exclude propellants, pressurants, refrigerants, etc.). The weight excludes weight growth (contingency). Where the line-item described by the weight is being used to represent N identical items (assemblies or boxes), the weight is the weight of one assembly or box. Where the line-item represents a collection of different items, such as a collection of propulsion subsystem valves, filters and sensors, the unit weight is the sum of the weights of all of the items represented.
|  |  | Weight - Growth Allowance |  |  |  |  | Pounds | [10 empty] | Pounds | [8 empty] | Pounds |  |  |  |  | The mass growth allowance in pounds (lbs). This value is the likely change to the basic mass, based on an assessment of the design maturity, allowing for design changes that may occur, excluding changes due to contract/requirements changes. Note that this value represents the summation of mass growth for a total quantity per space vehicle within the next higher unit/subsystem; i.e. it is not the mass growth for a single unit unless there is only one of these products within the next higher level product element.
|  |  | Weight - Including Growth Allowance |  |  |  |  | Pounds | [10 empty] | Pounds | [8 empty] | Pounds |  |  |  |  | The Predicted Mass of the flight quantity of the product/unit/assembly/box. This value is a calculation resulting in the current predicted weight, including contingency, of the sum all the flight units of a particular unit/box/assembly or lot of co
|  |  | Power - Average Usage |  |  |  |  | Watts | [10 empty] | Watts | [8 empty] | Watts |  |  |  |  | Average power usage (consumption) in watts.
|  |  | Power - Input |  |  |  |  | Watts | [10 empty] | Watts | [8 empty] | Watts |  |  |  |  | Power required to operate the item.
|  |  | Built-in Fault Detect |  |  |  |  | List | [10 empty] | List | [8 empty] | List |  |  |  |  | Percentage of total internal defects or failures must be able to detect with built-in test capability. |  |  | 95%. Space systems, aircraft, public safety. | 80%. Military aircraft. | 50%. Remote radar. Fault isolation required on mission critical elements (less than half the total elements), and/or on elements with little operational accessibility. | 30%. Only components difficult to test with external test equipment. | 0%. Most commercial products or performing non-critical tasks.
|  |  | Certification Level Electronic |  |  |  |  | List | [10 empty] | List | [8 empty] | List |  |  |  |  | Rates the electronic requirements imposed on the manufacturer by the customer. |  |  | Very High. MIL-M-38510 or equivalent. Class S on QPL-38510. | High. MIL-STD-975, MIL-STD-1547 or equivalent. | Nominal +. MIL-M-38510, Class B on QPL-38510. | Nominal.. FAA requirements, MIL Drawing, DESC Drawing. | Nominal -. Army Mobility requirements, Navy specifications, Test for shock, vibration, temp and humidity. | Low. Nominal testing for controlled environments (temp/humidity) | Very Low. Minimal (functional checkout)
|  |  | Circuitry Composition |  |  |  |  | List | [10 empty] | List | [8 empty] | List |  |  |  |  | Printed Circuit Boards (PCBs) percentage by technology type. |  |  | Analog % | Digital % | Hybrid %
|  |  | Fault Isolation |  |  |  |  | List | [10 empty] | List | [8 empty] | List |  |  |  |  | The percentage of detected internal defects or failures that the electronics must be able to ISOLATE with its built-in test capability. |  |  | Very high mission reliability requirements, often with no human intervention possible in the mission. Space systems, aircraft, applications involved in assurance of public safety. | Military aircraft. Component fault isolation required on mission critical elements only. May reflect high percentage of fault isolation for only certain components in the Work Element. | Remote radar. Fault isolation required on mission critical elements (less than half the total elements), and/or on elements with little operational accessibility. | Components difficult to test with external test equipment will incorporate built-in test capability. Fault isolation provided for some components in the Work Element, typically to ease accessibility requirements for hardware in the operational mode. | No fault isolation. Most commercial products, those with non-critical tasks: microcomputers, automobiles, appliances.
|  |  | Integration Level Interfaces |  |  |  |  | Quantity | Interfaces | [9 empty] | Quantity | Interfaces | [7 empty] | Quantity | Interfaces |  |  |  | Specify the number of integration level interfaces. Component and its interfaces comprise a subsystem and includes the cost of creating interfaces. Most significant interfaces are electronic and some mechanical. Assumption one complex interface is equivalent to three simple interfaces.
|  |  | Printed Circuit Boards |  |  |  |  | Quantity | Unique Designs | [9 empty] | Quantity | Unique Designs | [7 empty] | Quantity | Unique Designs |  |  |  | Number of printed circuit board designs (PCBs) in the work element. Number of unique designs instead of sum total. Multiple PCBs in one element (power supply, signal processing, etc.) is one unique design. Very Complex. PCB range 18-40. Complex. PCB range 10-20. Average. PCB range 4-14. Simple. PCB range 1-5. Single. PCB 1. RF Modules - MIC modules area. 1 PCB= 30 Sq inches, 193.55 cm.
|  |  | Signal-to-noise Ratio |  |  |  |  | Decibels | [10 empty] | Decibels | [8 empty] | Decibels |  |  |  |  | Signal-to-Noise Ratio (SNR) the ratio of average signal power to the average noise power corrupting the signal (signal power / signal noise).
|  |  | Circuit Cards - Number of |  |  |  |  | Quantity | Cards | [9 empty] | Quantity | Cards | [7 empty] | Quantity | Cards |  |  |  | Also referred to as Printed circuit boards. The IPC preferred term for assembled boards is circuit card assembly (CCA). Total Number of printed circuit boards (PCBs) in item. This includes all boards designed, modified, purchased or provided that make up the final end item. | [13 empty] | Core | Core
|  |  | Application Specific Integrated Circuit (ASIC) Designs |  |  |  |  | Quantity | ASICs | [9 empty] | Quantity | ASICs | [7 empty] | Quantity | ASICs |  |  |  | Number of Application Specific Integrated Circuit (ASIC) (unspecified type) designs required - See HW Tech Table - SRU. | [13 empty] | Core
|  |  | Field Programmable Gate Array (FPGA) Designs |  |  |  |  | Quantity | FPGAs | [9 empty] | Quantity | FPGAs | [7 empty] | Quantity | FPGAs |  |  |  | Number of Field Programmable Gate Array (FPGA) (unspecified type) designs required - See HW Tech Table - SRU. | [13 empty] | Core
|  |  | Circuit Cards - Clock Speed |  |  |  |  | Megahertz | [10 empty] | Megahertz | [8 empty] | Megahertz |  |  |  |  | The rate at which the processor can complete a processing cycle (CPU speed).
|  |  | Application Specific Integrated Circuit (ASIC) - Clock Speed |  |  |  |  | Megahertz | [10 empty] | Megahertz | [8 empty] | Megahertz |  |  |  |  | Application Specific Integrated Circuit (ASIC) clock speed in Megahertz
|  |  | Application Specific Integrated Circuit (ASIC) - Gate Count |  |  |  |  | Quantity | Gates | [9 empty] | Quantity | Gates | [7 empty] | Quantity | Gates |  |  |  | Average Application Specific Integrated Circuit (ASIC) gate count (K gates) not including memory for the ASIC designs required and described by ASIC_Design responses.
|  |  | Field-Programmable Gate Array (FPGA) - Gate Count |  |  |  |  | Quantity | Gates | [9 empty] | Quantity | Gates | [7 empty] | Quantity | Gates |  |  |  | FPGA gate count NOT including memory
|  |  | Field Programmable Gate Array (FPGA) - Integrated |  |  |  |  | Descriptor | [10 empty] | Descriptor | [8 empty] | Descriptor |  |  |  |  | List hardware units where FPGA is integrated
|  |  | Circuit Cards - Percent Analog/Digital |  |  |  |  | Percent | [10 empty] | Percent | [8 empty] | Percent |  |  |  |  | Percentage of circuit card that is analog signal and percentage that is digital signal.
|  |  | Circuit Cards - Data Rate |  |  |  |  | Megabits per Second | [10 empty] | Megabits per Second | [8 empty] | Megabits per Second |  |  |  |  | The speed at which information is transferred through a communications or computing medium; measured in bytes per second.
|  |  | Circuit Cards - Quantity of Interfaces |  |  |  |  | Quantity | by Unique Interfaces | [9 empty] | Quantity | by Unique Interfaces | [7 empty] | Quantity | by Unique Interfaces |  |  |  | A shared boundary between two functional units, defined by specific attributes, such as functional characteristics, common physical interconnection characteristics, and signal characteristics. Examples include: 1553 bus, Ethernet, RF, ARINC-429 |  | Y
|  |  | Size of Printed Circuit Board |  |  |  |  | Square Inches | [10 empty] | Square Inches | [8 empty] | Square Inches |  |  |  |  | The size of each circuit card in the box.
|  |  | Circuit Cards - Number of Integrated Circuits |  |  |  |  | Quantity | Cards | [9 empty] | Quantity | Cards | [7 empty] | Quantity | Cards |  |  |  | This parameter is used to describe the number of ICs on the PCB. This should include all COTS and Custom ICs. This is one parameter which is used to categorize the complexity of the PCB. The assumption is that the more ICs on the board, the more effort to design.
|  |  | Integrated Circuit (IC) Part Quality |  |  |  |  | List | [10 empty] | List | [8 empty] | List |  |  |  |  | The IC Part Quality. |  |  | Class B | Class S | Class V | Class H | Class K | Other
|  |  | Field Programmable Gate Array (FPGA) - Number of |  |  |  |  | Quantity | FPGAs | [9 empty] | Quantity | FPGAs | [7 empty] | Quantity | FPGAs |  |  |  | Number of field-programmable gate arrays (FPGAs) in end item. An FPGAs is an integrated circuit designed to be configured by a customer or a designer after manufacturing – hence "field-programmable". The FPGA configuration is generally specified using a hardware description language (HDL).
|  |  | Number of Shop-Replaceable Unit (SRUs) per Line-replaceable Unit (LRU) |  |  |  |  | Quantity | SRUs | [9 empty] | Quantity | SRUs | [7 empty] | Quantity | SRUs |  |  |  | Number of SRUs per LRU. See HW Tech Table - SRU.
| 1.1.5.2.1 | Radars And Other Sensors 1...n (Specify) | [31 empty] | Heritage; PhysicalOther; PhysicalElec; Computer; ElecBox; Amplifier; TransReceivRF; Radar; TxRxModulesRadar; LADAR; Optics; Dome; Camera; FocalArray
|  |  | Design Reuse |  |  |  |  | List | [10 empty] | List | [8 empty] | List |  |  |  |  | Choice List: 1) New Design; 2) Modified Design; 3) Complete Reuse |  |  | New Design | Modified Design | Complete Reuse
|  |  | Source Type |  |  |  |  | List | [10 empty] | List | [8 empty] | List |  |  |  |  | Commercial off-the-shelf (COTS) is a Federal Acquisition Regulation (FAR) term for commercial items available in the commercial marketplace that can be bought and used under government contract. Non-Developmental Item (NDI) according to (FAR 2.101) means: 1.Any previously developed item of supply used exclusively for governmental purposes by a Federal agency, a State or local government, or a foreign government with which the United States has a mutual defense cooperation agreement; 2.Any item described in paragraph (1) of this definition that requires only minor modification or modifications of a type customarily available in the commercial marketplace in order to meet the requirements of the procuring department or agency; or 3.Any item of supply being produced that does not meet the requirements of paragraphs (1) or (2) solely because the item is not yet in use. A Build item is a component that is not commercially available and that requires design, development and test effort before suitable for operational deployment. Choice List: (1) COTS; (2) NDI; (3) Build |  |  | COTS | NDI | Build
|  |  | State of Technology |  |  |  |  | Year | [10 empty] | Year | [8 empty] | Year |  |  |  |  | The Fiscal Year the device was qualified.
|  |  | New Materials |  |  |  |  | List | [10 empty] | List | [8 empty] | List |  |  |  |  | Denotes whether the item's design include New Materials or Processes |  |  | Yes | No
|  |  | New Chemistry |  |  |  |  | List | [10 empty] | List | [8 empty] | List |  |  |  |  | Denotes whether the item's design include New Chemistry, Materials, or Processes |  |  | Yes | No
|  |  | New First Time Integration |  |  |  |  | List | [10 empty] | List | [8 empty] | List |  |  |  |  | Denotes if this is a New 1st Time Integration; |  |  | Yes | No
|  |  | Airworthiness Certification |  |  |  |  | List | [10 empty] | List | [8 empty] | List |  |  |  |  | Denotes if item is military/air worthiness certified |  |  | Yes | No
|  |  | Material Mix 1…n |  |  |  |  | Percent of Total Weight | Material Name | [9 empty] | Percent of Total Weight | Material Name | [7 empty] | Percent of Total Weight | Material Name |  |  |  | List of primary materials comprising the item by percent of total weight. (Cite one or more materials as applicable) |  | Y | [11 empty] | Core | Core
|  |  | Manufacturing Process 1…n |  |  |  |  | Descriptor | Process Name | [9 empty] | Descriptor | Process Name | [7 empty] | Descriptor | Process Name |  |  |  | List of the item's primary fabrication processes. (Cite one or more processes as applicable) |  | Y
|  |  | Item Type |  |  |  |  | List | [10 empty] | List | [8 empty] | List |  |  |  |  | Specifies text describing the type, class, or configuration of the item. |  |  | Yes | No
|  |  | Quantity Next Higher Assembly |  |  |  |  | Quantity | Units | [9 empty] | Quantity | Units | [7 empty] | Quantity | Units |  |  |  | Number of units of this item to be assembled into its parent assembly. | [13 empty] | Core | Core
|  |  | Shipset |  |  |  |  | Quantity | Units | [9 empty] | Quantity | Units | [7 empty] | Quantity | Units |  |  |  | Number of units of this item to be shipped together. Quantity can be greater than what is needed to complete a system or to meet a requirement.
|  |  | Number of LRUs |  |  |  |  | Quantity | LRUs | [9 empty] | Quantity | LRUs | [7 empty] | Quantity | LRUs |  |  |  | Specifies the number of line replaceable units (LRU) in the system/subsystem.
|  |  | Primary Material |  |  |  |  | Descriptor | [10 empty] | Descriptor | [8 empty] | Descriptor |  |  |  |  | The primary material comprising the item.
|  |  | Yield |  |  |  |  | Percent | [10 empty] | Percent | [8 empty] | Percent |  |  |  |  | The percentage of products that are manufactured correctly and to specifications the first time through the manufacturing process without scrap or rework.
|  |  | Lightweighting |  |  |  |  | Percent | [10 empty] | Percent | [8 empty] | Percent |  |  |  |  | Percent by weight of material removed to achieve a lighter product while maintaining same performance characteristics.
|  |  | Number of Drawings |  |  |  |  | Quantity | by Drawing Size | [9 empty] | Quantity | by Drawing Size | [7 empty] | Quantity | by Drawing Size |  |  |  | The number of drawings by size (ANSI A - E). |  | Y
|  |  | Nuclear Hardened |  |  |  |  | List | [10 empty] | List | [8 empty] | List |  |  |  |  | The employment of any design or manufacturing technique applied to an item/system that allows it to resist malfunction (temporary or permanent) and/or degraded performance induced by nuclear weapon effects. Such systems are considered to be nuclear hardened. Additional Reference: DoD Directive S-5210.81, "United States Nuclear Weapons Command and Control, Safety and Security (U)", August 8, 2005. |  |  | Peak | Average | Other
|  |  | Nuclear Certification |  |  |  |  | List | [10 empty] | List | [8 empty] | List |  |  |  |  | Denotes if item is nuclear certified |  |  | Yes | No
|  |  | Construction Process Complexity |  |  |  |  | List | [10 empty] | List | [8 empty] | List |  |  |  |  | Rates the overall labor intensity of the manufacturing process. |  |  | Very High. Highly labor intensive fabrication and assembly. Precision machining with machine tools and fixtures. | High. Moderately labor intensive fabrication and assembly. Precision machining, sheet metal fabrication. | Nominal. Low labor intensive fabrication and assembly. Machining from castings, forging from fixtures and jigs. | Low. Minimum labor intensity. Numerical machining, robotics assembly of over 50%. | Very Low. Labor content minimal.
|  |  | Hardware Development Standard |  |  |  |  | List | [10 empty] | List | [8 empty] | List |  |  |  |  | Specifies the Hardware Development Standard from the list |  |  | Commercial - High | Commercial - Military | Military - Full | Military - Minimal | Military - Nominal | Space - Communications and Media | Space - Science, Command & Cntrl
|  |  | Length |  |  |  |  | Inches | [10 empty] | Inches | [8 empty] | Inches |  |  |  |  | The length of the item.
|  |  | Width |  |  |  |  | Inches | [10 empty] | Inches | [8 empty] | Inches |  |  |  |  | The width of the item.
|  |  | Depth |  |  |  |  | Inches | [10 empty] | Inches | [8 empty] | Inches |  |  |  |  | The depth of the item.
|  |  | Diameter |  |  |  |  | Inches | [10 empty] | Inches | [8 empty] | Inches |  |  |  |  | The diameter of the item.
|  |  | Height/Thickness |  |  |  |  | Inches | [10 empty] | Inches | [8 empty] | Inches |  |  |  |  | The height/thickness of the item.
|  |  | Dimension - Description |  |  |  |  | Descriptor | [10 empty] | Descriptor | [8 empty] | Descriptor |  |  |  |  | Specifies additional dimensional information for items when length and diameter alone are insufficient.
|  |  | Weight - Basic |  |  |  |  | Pounds | [10 empty] | Pounds | [8 empty] | Pounds |  |  |  |  | The basic mass in pounds (lbs.). This value is based on an assessment of the most recent baseline design, excluding mass growth allowance. Total dry weight of the product or box in pounds (exclude propellants, pressurants, refrigerants, etc.). The weight excludes weight growth (contingency). Where the line-item described by the weight is being used to represent N identical items (assemblies or boxes), the weight is the weight of one assembly or box. Where the line-item represents a collection of different items, such as a collection of propulsion subsystem valves, filters and sensors, the unit weight is the sum of the weights of all of the items represented.
|  |  | Weight - Growth Allowance |  |  |  |  | Pounds | [10 empty] | Pounds | [8 empty] | Pounds |  |  |  |  | The mass growth allowance in pounds (lbs). This value is the likely change to the basic mass, based on an assessment of the design maturity, allowing for design changes that may occur, excluding changes due to contract/requirements changes. Note that this value represents the summation of mass growth for a total quantity per space vehicle within the next higher unit/subsystem; i.e. it is not the mass growth for a single unit unless there is only one of these products within the next higher level product element.
|  |  | Weight - Including Growth Allowance |  |  |  |  | Pounds | [10 empty] | Pounds | [8 empty] | Pounds |  |  |  |  | The Predicted Mass of the flight quantity of the product/unit/assembly/box. This value is a calculation resulting in the current predicted weight, including contingency, of the sum all the flight units of a particular unit/box/assembly or lot of co
|  |  | Power - Average Usage |  |  |  |  | Watts | [10 empty] | Watts | [8 empty] | Watts |  |  |  |  | Average power usage (consumption) in watts.
|  |  | Power - Input |  |  |  |  | Watts | [10 empty] | Watts | [8 empty] | Watts |  |  |  |  | Power required to operate the item.
|  |  | Built-in Fault Detect |  |  |  |  | List | [10 empty] | List | [8 empty] | List |  |  |  |  | Percentage of total internal defects or failures must be able to detect with built-in test capability. |  |  | 95%. Space systems, aircraft, public safety. | 80%. Military aircraft. | 50%. Remote radar. Fault isolation required on mission critical elements (less than half the total elements), and/or on elements with little operational accessibility. | 30%. Only components difficult to test with external test equipment. | 0%. Most commercial products or performing non-critical tasks.
|  |  | Certification Level Electronic |  |  |  |  | List | [10 empty] | List | [8 empty] | List |  |  |  |  | Rates the electronic requirements imposed on the manufacturer by the customer. |  |  | Very High. MIL-M-38510 or equivalent. Class S on QPL-38510. | High. MIL-STD-975, MIL-STD-1547 or equivalent. | Nominal +. MIL-M-38510, Class B on QPL-38510. | Nominal.. FAA requirements, MIL Drawing, DESC Drawing. | Nominal -. Army Mobility requirements, Navy specifications, Test for shock, vibration, temp and humidity. | Low. Nominal testing for controlled environments (temp/humidity) | Very Low. Minimal (functional checkout)
|  |  | Circuitry Composition |  |  |  |  | List | [10 empty] | List | [8 empty] | List |  |  |  |  | Printed Circuit Boards (PCBs) percentage by technology type. |  |  | Analog % | Digital % | Hybrid %
|  |  | Fault Isolation |  |  |  |  | List | [10 empty] | List | [8 empty] | List |  |  |  |  | The percentage of detected internal defects or failures that the electronics must be able to ISOLATE with its built-in test capability. |  |  | Very high mission reliability requirements, often with no human intervention possible in the mission. Space systems, aircraft, applications involved in assurance of public safety. | Military aircraft. Component fault isolation required on mission critical elements only. May reflect high percentage of fault isolation for only certain components in the Work Element. | Remote radar. Fault isolation required on mission critical elements (less than half the total elements), and/or on elements with little operational accessibility. | Components difficult to test with external test equipment will incorporate built-in test capability. Fault isolation provided for some components in the Work Element, typically to ease accessibility requirements for hardware in the operational mode. | No fault isolation. Most commercial products, those with non-critical tasks: microcomputers, automobiles, appliances.
|  |  | Integration Level Interfaces |  |  |  |  | Quantity | Interfaces | [9 empty] | Quantity | Interfaces | [7 empty] | Quantity | Interfaces |  |  |  | Specify the number of integration level interfaces. Component and its interfaces comprise a subsystem and includes the cost of creating interfaces. Most significant interfaces are electronic and some mechanical. Assumption one complex interface is equivalent to three simple interfaces.
|  |  | Printed Circuit Boards |  |  |  |  | Quantity | Unique Designs | [9 empty] | Quantity | Unique Designs | [7 empty] | Quantity | Unique Designs |  |  |  | Number of printed circuit board designs (PCBs) in the work element. Number of unique designs instead of sum total. Multiple PCBs in one element (power supply, signal processing, etc.) is one unique design. Very Complex. PCB range 18-40. Complex. PCB range 10-20. Average. PCB range 4-14. Simple. PCB range 1-5. Single. PCB 1. RF Modules - MIC modules area. 1 PCB= 30 Sq inches, 193.55 cm.
|  |  | Signal-to-noise Ratio |  |  |  |  | Decibels | [10 empty] | Decibels | [8 empty] | Decibels |  |  |  |  | Signal-to-Noise Ratio (SNR) the ratio of average signal power to the average noise power corrupting the signal (signal power / signal noise).
|  |  | Simultaneous Multi-Mode Operation |  |  |  |  | List | [10 empty] | List | [8 empty] | List |  |  |  |  | Simultaneous mode operation refers to the concurrent processing and interleaving of multiple modes. Choice List: if system requires interleaving of multiple modes. |  |  | Yes | No | [9 empty] | Core | Core
|  |  | Processor Type |  |  |  |  | Descriptor | [10 empty] | Descriptor | [8 empty] | Descriptor |  |  |  |  | Description of the processor used in the server, including manufacturer, version number, etc. | [13 empty] | Core | Core
|  |  | Computing Performance |  |  |  |  | Millions of Instructions per Second | [10 empty] | Millions of Instructions per Second | [8 empty] | Millions of Instructions per Second |  |  |  |  | The number of MIPS (million instructions per second) is a general measure of computing performance and, by implication, the amount of work a larger computer can do. For large servers or mainframes, MIPS is a way to measure the cost of computing: the more MIPS delivered for the money, the better the value. | [13 empty] | Core | Core
|  |  | ASIC Designs |  |  |  |  | Quantity | ASIC Designs Required | [9 empty] | Quantity | ASIC Designs Required | [7 empty] | Quantity | ASIC Designs Required |  |  |  | Number of Application Specific Integrated Circuit (ASIC) (unspecified type) designs required - See HW Tech Table - ASIC & FPGA.
|  |  | Field Programmable Gate Array (FPGA) Designs |  |  |  |  | Quantity | FPGAs | [9 empty] | Quantity | FPGAs | [7 empty] | Quantity | FPGAs |  |  |  | Number of Field Programmable Gate Array (FPGA) (unspecified type) designs required - See HW Tech Table - ASIC & FPGA.
|  |  | Clock Speed |  |  |  |  | Megahertz | [10 empty] | Megahertz | [8 empty] | Megahertz |  |  |  |  | The processor pacing frequency (a machine language instruction can require multiple clock ticks or a fraction of a clock tick depending on instruction complexity and processor internal architecture)
|  |  | Modes |  |  |  |  | Quantity | Modes | [9 empty] | Quantity | Modes | [7 empty] | Quantity | Modes |  |  |  | Specific types of radar processing capabilities used to detect aircraft, ships, spacecraft, guided missiles, motor vehicles, weather formations, and terrain. Examples are: High Resolution Radar (HRR); Synthetic Aperture Radar (SAR); and Ground Moving Target Indicator (GMTI).
|  |  | Type of Computer |  |  |  |  | List | [10 empty] | List | [8 empty] | List |  |  |  |  | Choice List: 1) Data Processor; 2) Signal Processor; 3) Other |  |  | Data Processor | Signal Processor | Other
|  |  | Integrated Circuit (IC) Part Quality |  |  |  |  | List | [10 empty] | List | [8 empty] | List |  |  |  |  | The IC Part Quality. |  |  | Class B | Class S | Class V | Class H | Class K | Other
|  |  | Number of Threads/Core per System |  |  |  |  | Quantity | Threads per Core | [9 empty] | Quantity | Threads per Core | [7 empty] | Quantity | Threads per Core |  |  |  | The total number of threads each core can run simultaneously. (A thread is an application process that is run by the processor. Multi-thread processors can run multiple threads at once without queuing.)
|  |  | Operating System |  |  |  |  | Descriptor | [10 empty] | Descriptor | [8 empty] | Descriptor |  |  |  |  | Specifies what operating system is loaded on the server system.
|  |  | Computing Speed |  |  |  |  | Million Floating Point Operations per Second | [10 empty] | Million Floating Point Operations per Second | [8 empty] | Million Floating Point Operations per Second |  |  |  |  | MFLOPs are a common measure of the speed of computers used to perform floating-point calculations. Another common measure of computer speed and power is MIPS (million instructions per second), which indicates integer performance.
|  |  | Percent Analog/Digital |  |  |  |  | Percent | [10 empty] | Percent | [8 empty] | Percent |  |  |  |  | Percentage of circuit card that is analog signal and percentage that is digital signal.
|  |  | Quantity of Interfaces |  |  |  |  | Quantity | by Unique Interfaces | [9 empty] | Quantity | by Unique Interfaces | [7 empty] | Quantity | by Unique Interfaces |  |  |  | A shared boundary between two functional units, defined by specific attributes, such as functional characteristics, common physical interconnection characteristics, and signal characteristics. Examples include: 1553 bus, Ethernet, RF, ARINC-429 |  | Y
|  |  | Memory - Random-Access Memory (RAM) |  |  |  |  | Megabytes | [10 empty] | Megabytes | [8 empty] | Megabytes |  |  |  |  | A read/write, nonsequential-access memory used for the storage of instructions and data.
|  |  | Number of IRUs |  |  |  |  | Quantity | IRUs | [9 empty] | Quantity | IRUs | [7 empty] | Quantity | IRUs |  |  |  | The number of Inertial Reference Units (IRUs) (or equivalent gyroscopic sensor) being handled by the flight Computers and Processors.
|  |  | Number of Processors |  |  |  |  | Quantity | Processors | [9 empty] | Quantity | Processors | [7 empty] | Quantity | Processors |  |  |  | The number of processors within a given unit
|  |  | Number of Sensors |  |  |  |  | Quantity | Sensors | [9 empty] | Quantity | Sensors | [7 empty] | Quantity | Sensors |  |  |  | The number of Sensors (star tracker, sun sensor, etc.) being handled by the flight Computers and Processors
|  |  | Circuit Cards - Number of |  |  |  |  | Quantity | Cards | [9 empty] | Quantity | Cards | [7 empty] | Quantity | Cards |  |  |  | Also referred to as Printed circuit boards. The IPC preferred term for assembled boards is circuit card assembly (CCA). Total Number of printed circuit boards (PCBs) in item. This includes all boards designed, modified, purchased or provided that make up the final end item. | [13 empty] | Core | Core
|  |  | Application Specific Integrated Circuit (ASIC) Designs |  |  |  |  | Quantity | ASICs | [9 empty] | Quantity | ASICs | [7 empty] | Quantity | ASICs |  |  |  | Number of Application Specific Integrated Circuit (ASIC) (unspecified type) designs required - See HW Tech Table - SRU. | [13 empty] | Core
|  |  | Field Programmable Gate Array (FPGA) Designs |  |  |  |  | Quantity | FPGAs | [9 empty] | Quantity | FPGAs | [7 empty] | Quantity | FPGAs |  |  |  | Number of Field Programmable Gate Array (FPGA) (unspecified type) designs required - See HW Tech Table - SRU. | [13 empty] | Core
|  |  | Circuit Cards - Clock Speed |  |  |  |  | Megahertz | [10 empty] | Megahertz | [8 empty] | Megahertz |  |  |  |  | The rate at which the processor can complete a processing cycle (CPU speed).
|  |  | Application Specific Integrated Circuit (ASIC) - Clock Speed |  |  |  |  | Megahertz | [10 empty] | Megahertz | [8 empty] | Megahertz |  |  |  |  | Application Specific Integrated Circuit (ASIC) clock speed in Megahertz
|  |  | Application Specific Integrated Circuit (ASIC) - Gate Count |  |  |  |  | Quantity | Gates | [9 empty] | Quantity | Gates | [7 empty] | Quantity | Gates |  |  |  | Average Application Specific Integrated Circuit (ASIC) gate count (K gates) not including memory for the ASIC designs required and described by ASIC_Design responses.
|  |  | Field-Programmable Gate Array (FPGA) - Gate Count |  |  |  |  | Quantity | Gates | [9 empty] | Quantity | Gates | [7 empty] | Quantity | Gates |  |  |  | FPGA gate count NOT including memory
|  |  | Field Programmable Gate Array (FPGA) - Integrated |  |  |  |  | Descriptor | [10 empty] | Descriptor | [8 empty] | Descriptor |  |  |  |  | List hardware units where FPGA is integrated
|  |  | Circuit Cards - Percent Analog/Digital |  |  |  |  | Percent | [10 empty] | Percent | [8 empty] | Percent |  |  |  |  | Percentage of circuit card that is analog signal and percentage that is digital signal.
|  |  | Circuit Cards - Data Rate |  |  |  |  | Megabits per Second | [10 empty] | Megabits per Second | [8 empty] | Megabits per Second |  |  |  |  | The speed at which information is transferred through a communications or computing medium; measured in bytes per second.
|  |  | Circuit Cards - Quantity of Interfaces |  |  |  |  | Quantity | by Unique Interfaces | [9 empty] | Quantity | by Unique Interfaces | [7 empty] | Quantity | by Unique Interfaces |  |  |  | A shared boundary between two functional units, defined by specific attributes, such as functional characteristics, common physical interconnection characteristics, and signal characteristics. Examples include: 1553 bus, Ethernet, RF, ARINC-429 |  | Y
|  |  | Size of Printed Circuit Board |  |  |  |  | Square Inches | [10 empty] | Square Inches | [8 empty] | Square Inches |  |  |  |  | The size of each circuit card in the box.
|  |  | Circuit Cards - Number of Integrated Circuits |  |  |  |  | Quantity | Cards | [9 empty] | Quantity | Cards | [7 empty] | Quantity | Cards |  |  |  | This parameter is used to describe the number of ICs on the PCB. This should include all COTS and Custom ICs. This is one parameter which is used to categorize the complexity of the PCB. The assumption is that the more ICs on the board, the more effort to design.
|  |  | Integrated Circuit (IC) Part Quality |  |  |  |  | List | [10 empty] | List | [8 empty] | List |  |  |  |  | The IC Part Quality. |  |  | Class B | Class S | Class V | Class H | Class K | Other
|  |  | Field Programmable Gate Array (FPGA) - Number of |  |  |  |  | Quantity | FPGAs | [9 empty] | Quantity | FPGAs | [7 empty] | Quantity | FPGAs |  |  |  | Number of field-programmable gate arrays (FPGAs) in end item. An FPGAs is an integrated circuit designed to be configured by a customer or a designer after manufacturing – hence "field-programmable". The FPGA configuration is generally specified using a hardware description language (HDL).
|  |  | Number of Shop-Replaceable Unit (SRUs) per Line-replaceable Unit (LRU) |  |  |  |  | Quantity | SRUs | [9 empty] | Quantity | SRUs | [7 empty] | Quantity | SRUs |  |  |  | Number of SRUs per LRU. See HW Tech Table - SRU.
|  |  | Peak Output Power |  |  |  |  | Watts | [10 empty] | Watts | [8 empty] | Watts |  |  |  |  | The maximum instantaneous output power of which the amplifier is capable. | [13 empty] | Core | Core
|  |  | Average Output Power |  |  |  |  | Watts | [10 empty] | Watts | [8 empty] | Watts |  |  |  |  | The average (over the complete waveform) output power of which the amplifier is capable.
|  |  | Noise Figure |  |  |  |  | Decibels | [10 empty] | Decibels | [8 empty] | Decibels |  |  |  |  | The noise figure is the difference in decibels (dB) between the noise output of the actual receiver to the noise output of an “ideal” receiver with the same overall gain and bandwidth when the receivers are connected to matched sources at the standard noise temperature T0 (usually 290 K)
|  |  | Frequency - Maximum |  |  |  |  | Megahertz | [10 empty] | Megahertz | [8 empty] | Megahertz |  |  |  |  | The maximum operating frequency. | [13 empty] | Core | Core
|  |  | Frequency - Minimum |  |  |  |  | Megahertz | [10 empty] | Megahertz | [8 empty] | Megahertz |  |  |  |  | The minimum operating frequency. | [13 empty] | Core | Core
|  |  | Gain |  |  |  |  | Decibels | [10 empty] | Decibels | [8 empty] | Decibels |  |  |  |  | The ratio of output to input power
|  |  | Bandwidth |  |  |  |  | Decibels | [10 empty] | Decibels | [8 empty] | Decibels |  |  |  |  | The range of frequencies for which the amplifier gives a level of performance. Can be defined as the difference between the lower and upper half power points.
|  |  | Efficiency |  |  |  |  | Percent | [10 empty] | Percent | [8 empty] | Percent |  |  |  |  | The measure of how much the power source is usefully applied to the amplifier's output. Input using a 0-100% scale.
|  |  | Amplifier Efficiency |  |  |  |  | Percent | [10 empty] | Percent | [8 empty] | Percent |  |  |  |  | The amplifier efficiency percentage. Efficiency is a measure of how much of the power source is usefully applied to the amplifier's output. | [13 empty] | Core | Core
|  |  | Type of Amplifier |  |  |  |  | List | [10 empty] | List | [8 empty] | List |  |  |  |  | Denotes the Amplifier type (e.g. TWTA, Solid State, LNA). |  |  | TWTA | Solid State | LNA | Other
|  |  | Bandwidth |  |  |  |  | Megahertz | [10 empty] | Megahertz | [8 empty] | Megahertz |  |  |  |  | The width of the band of frequencies occupied by the central lobe of the spectrum of an alternating current signal. Bandwidth is the difference between the upper and lower cut-off frequencies of a receiver. | [13 empty] | Core | Core
|  |  | Transmitter Power Output - Peak |  |  |  |  | Watts | [10 empty] | Watts | [8 empty] | Watts |  |  |  |  | The Peak Transmitter Power Output | [13 empty] | Core | Core
|  |  | Transmitter Power Output - Average |  |  |  |  | Watts | [10 empty] | Watts | [8 empty] | Watts |  |  |  |  | The Average Transmitter Power Output | [13 empty] | Core | Core
|  |  | Waveform |  |  |  |  | Name of Waveform | [10 empty] | Name of Waveform | [8 empty] | Name of Waveform |  |  |  |  | The representation of a signal as a plot of amplitude versus time. Examples include: CDL, Link16, IFDL, MADL, etc.
|  |  | Civil Communication Functions |  |  |  |  | List | [10 empty] | List | [8 empty] | List |  |  |  |  | Denotes if item will be used to support civil voice communication functions |  |  | Yes | No
|  |  | Number of Frequencies Generated |  |  |  |  | Quantity | Frequencies | [9 empty] | Quantity | Frequencies | [7 empty] | Quantity | Frequencies |  |  |  | The Total Number of tuned or operating frequency bands, designated by letter from UHF to Millimeter (frequency in GHz) or A through M (wavelength in cm) that can be transmitted by the radar. Also referred to as center operating frequency. The number of generated frequencies |  | Y
|  |  | Functionality (Terminal Function) |  |  |  |  | Descriptor | [10 empty] | Descriptor | [8 empty] | Descriptor |  |  |  |  | Specifies the terminal function such as a transceiver, receiver, or transmitter
|  |  | Frequency Range |  |  |  |  | Band name and numeric range in Megahertz (MHz) | [10 empty] | Band name and numeric range in Megahertz (MHz) | [8 empty] | Band name and numeric range in Megahertz (MHz) |  |  |  |  | A continuous range or spectrum of frequencies that extends from one limiting frequency to another. Note 1: The frequency range for given equipment specifies the frequencies at which the equipment is operable. For example, filters pass or stop certain bands of frequencies. The frequency range for propagation indicates the frequencies at which electromagnetic wave propagation in certain modes or paths is possible over given distances. Frequency allocation, however, is made in terms of bands of frequencies.
|  |  | Complexity |  |  |  |  | List | [10 empty] | List | [8 empty] | List |  |  |  |  | Specifies the complexity of the transceiver. List: Simple - UHF/VHF, AM, FM; Medium - HAVE QUICK, Link-16; High - CDL, IFDL, MADL |  |  | Simple - UHF/VHF | Medium - HAVE QUICK, Link-16 | High - CDL, IFDL, MADL | Other
|  |  | Total Number of Channels |  |  |  |  | Integer | [10 empty] | Integer | [8 empty] | Integer |  |  |  |  | A physical transmission medium or a logical connection over a multiplexed medium; used to convey an information signal from one or several senders or transmitters to receivers.
|  |  | Civil Certification |  |  |  |  | List | [10 empty] | List | [8 empty] | List |  |  |  |  | When used for civil voice communication functions, denotes if the item is civil certified for the function(s) |  |  | Yes | No
|  |  | Interfaces (Number and Type) |  |  |  |  | Descriptor | [10 empty] | Descriptor | [8 empty] | Descriptor |  |  |  |  | Describes and specifies the number and the type of interfaces of the transceiver.
|  |  | Noise Figure - Receiver |  |  |  |  | Decibels | [10 empty] | Decibels | [8 empty] | Decibels |  |  |  |  | The Receiver Noise Figure, a measure of degradation of the signal to noise ratio (SNR), caused by components in the RF signal chain, for a given bandwidth.
|  |  | Number of Oscillators |  |  |  |  | Quantity | Oscillators | [9 empty] | Quantity | Oscillators | [7 empty] | Quantity | Oscillators |  |  |  | The number of oscillators.
|  |  | Power - Transmitter Output |  |  |  |  | Kilowatts | [10 empty] | Kilowatts | [8 empty] | Kilowatts |  |  |  |  | The total average output power of the transmitter in kilowatts.
|  |  | Number of Receiver Channels |  |  |  |  | Quantity | Channels | [9 empty] | Quantity | Channels | [7 empty] | Quantity | Channels |  |  |  | This parameter is the Total Number of independent RF receivers in the Electronic Warfare System. Specify Total Number of Receiver Channels as an integer.
|  |  | Type of Transceiver |  |  |  |  | List | [10 empty] | List | [8 empty] | List |  |  |  |  | Specifies the type of the transceiver. Choice List: 1)Crystal Video 2) Superhet 3) IFM 4) Frequency Channelized 5) Compressive 6) Digital Receiver 7) Other |  |  | Lowband | Wideband | Superhet | Compressive | Narrow band | Quadrant | Other
|  |  | Type of Modulation |  |  |  |  | List | [10 empty] | List | [8 empty] | List |  |  |  |  | The type of Signal Modulation. |  |  | AM = Amplitude Modulation | FM = Frequency Modulation | PM = Phase Modulation | CW = Continuous Wave | Other
|  |  | Electromagnetic Compatibility (EMC) |  |  |  |  | List | [10 empty] | List | [8 empty] | List |  |  |  |  | Electromagnetic compatibility (EMC) is the ability of systems, equipment, and devices that utilize the electromagnetic spectrum to operate in their intended operational environments without suffering unacceptable degradation or causing unintentional degradation because of electromagnetic radiation or response. Low - Minimal Internal/External cosite considerations Medium - Moderate addressing of internal cosite High - Designed to work in close proximity with other radios receiving and transmitting |  |  | Low | Medium | High | Other
|  |  | Range - Radar |  |  |  |  | Nautical Miles | [10 empty] | Nautical Miles | [8 empty] | Nautical Miles |  |  |  |  | Range is the distance from the radar site to the target measured along the line of sight.; The radial distance from a radar to a target or other object in nautical miles. | [13 empty] | Core | Core
|  |  | Frequency Band |  |  |  |  | List | [10 empty] | List | [8 empty] | List |  |  |  |  | A frequency band is a small section of the spectrum of radio communication frequencies, in which channels are usually used or set aside for the same purpose. Specify by designated letter. |  |  | L | S | C | X | Ku | K | Ka | Other |  |  |  | Core | Core
|  |  | Antenna Type |  |  |  |  | Descriptor | [10 empty] | Descriptor | [8 empty] | Descriptor | [18 empty] | Core | Core
|  |  | Reflector Area |  |  |  |  | Square Meters | [10 empty] | Square Meters | [8 empty] | Square Meters | [18 empty] | Core | Core
|  |  | Target Environment |  |  |  |  | List | [10 empty] | List | [8 empty] | List |  |  |  |  | Choice List: Ground, Maritime, Airborne or Space |  |  | Ground | Maritime | Airborne | Space | Other
|  |  | Platform |  |  |  |  | List | [10 empty] | List | [8 empty] | List |  |  |  |  | Specifies the specific platform type where radar will be employed. |  |  | UAV | Small/ Fighter/ Helo | Large/ Bomber | Large/ Transport | Ground/ Fixed | Ground/ transportable | Man-Portable | Maritime- Ship Based | Maritime - Shore Based | Other
|  |  | Development Effort |  |  |  |  | List | [10 empty] | List | [8 empty] | List |  |  |  |  | Choice List: (1) New Development; (2) Modification; (3) Other |  |  | New Development | Modification | Other
|  |  | Modification Scope |  |  |  |  | Descriptor | [10 empty] | Descriptor | [8 empty] | Descriptor |  |  |  |  | Describe scope of modification, if modification effort
|  |  | Operational Function |  |  |  |  | List | [10 empty] | List | [8 empty] | List |  |  |  |  | Radar operational function |  |  | Surveillance | Detection | Target Identification/ Classification | Fire Control/ Tracking | Jamming | Communications | ELINT | Other
|  |  | Radar Cross Section (RCS) |  |  |  |  | Cubic Meters | [10 empty] | Cubic Meters | [8 empty] | Cubic Meters |  |  |  |  | The radar cross section (RCS) of a target is defined as the effective area intercepting an amount of incident power which, when scattered isotopically, produces a level of reflected power at the radar equal to that from the target. Specify the target RCS.
|  |  | Noise Figure - System |  |  |  |  | Decibels | [10 empty] | Decibels | [8 empty] | Decibels |  |  |  |  | Noise figure (NF) is a measure of degradation of the signal-to-noise ratio (SNR), caused by components in a radio frequency (RF) signal chain. Specify the NF of the radar system in Decibels (dB).
|  |  | Beam Steering Architecture |  |  |  |  | List | [10 empty] | List | [8 empty] | List |  |  |  |  | Beam steering architecture refers to whether the processing is digital (Back-end) or analog (Front-end). Choice List: 1) Back-end; 2) Front-end; 3) Other. |  |  | Back- End | Front-End | Other
|  |  | Environmental Tolerance - Altitude |  |  |  |  | List | [10 empty] | List | [8 empty] | List |  |  |  |  | Environmental tolerance refers to radar environmental constraints or requirements such as altitude. Identifies if this environmental tolerance applies. |  |  | Yes | No
|  |  | Environmental Tolerance - Fluid |  |  |  |  | List | [10 empty] | List | [8 empty] | List |  |  |  |  | Environmental tolerance refers to radar environmental constraints or requirements such as fluid. Identifies if this environmental tolerance applies. |  |  | Yes | No
|  |  | Environmental Tolerance - Fog |  |  |  |  | List | [10 empty] | List | [8 empty] | List |  |  |  |  | Environmental tolerance refers to radar environmental constraints or requirements such as fog. Identifies if this environmental tolerance applies. |  |  | Yes | No
|  |  | Environmental Tolerance - Fungus |  |  |  |  | List | [10 empty] | List | [8 empty] | List |  |  |  |  | Environmental tolerance refers to radar environmental constraints or requirements such as fungus. Identifies if this environmental tolerance applies. |  |  | Yes | No
|  |  | Environmental Tolerance - Humidity |  |  |  |  | List | [10 empty] | List | [8 empty] | List |  |  |  |  | Environmental tolerance refers to radar environmental constraints or requirements such as humidity. Identifies if this environmental tolerance applies. |  |  | Yes | No
|  |  | Environmental Tolerance - Radiation Hardening |  |  |  |  | List | [10 empty] | List | [8 empty] | List |  |  |  |  | Environmental tolerance refers to radar environmental constraints or requirements such as radiation hardening. Identifies if this environmental tolerance applies. |  |  | Yes | No
|  |  | Environmental Tolerance - Salt |  |  |  |  | List | [10 empty] | List | [8 empty] | List |  |  |  |  | Environmental tolerance refers to radar environmental constraints or requirements such as salt. Identifies if this environmental tolerance applies. |  |  | Yes | No
|  |  | Environmental Tolerance - Shock |  |  |  |  | List | [10 empty] | List | [8 empty] | List |  |  |  |  | Environmental tolerance refers to radar environmental constraints or requirements such as shock. Identifies if this environmental tolerance applies. |  |  | Yes | No
|  |  | Environmental Tolerance - Temperature |  |  |  |  | List | [10 empty] | List | [8 empty] | List |  |  |  |  | Environmental tolerance refers to radar environmental constraints or requirements such as temperature. Identifies if this environmental tolerance applies. |  |  | Yes | No
|  |  | Environmental Tolerance - Vibration |  |  |  |  | List | [10 empty] | List | [8 empty] | List |  |  |  |  | Environmental tolerance refers to radar environmental constraints or requirements such as vibration. Identifies if this environmental tolerance applies. |  |  | Yes | No
|  |  | Number of Radiating Elements |  |  |  |  | Quantity | Per Transmit/Receive Module | [9 empty] | Quantity | Per Transmit/Receive Module | [7 empty] | Quantity | Per Transmit/Receive Module |  |  |  | Specifies the Total Number of radiating elements in a single T/R Module.
|  |  | Frequency Band |  |  |  |  | List | [10 empty] | List | [8 empty] | List |  |  |  |  | The frequency band of the T/R modules or phase shifters is the frequency range available to carry signals (bandwidth) and the type of modulation used. It should be designated by letter from UHF to Millimeter (frequency in GHz) or A through M (wavelength in cm).This element should cover the T/R modules or phase shifters for the frequency range available to carry signals (bandwidth) and the type of modulation used. It should be designated by letter from UHF to Millimeter (frequency in GHz) or A through M (wavelength in cm). |  | YG | L band (1 to 2 GHz) | S band (2 to 4 GHz) | C band (4 to 8 GHz) | X band (8 to 12 GHz) | Ku band (12 to 18 GHz) | K band (18 to 27 GHz) | Ka band (27 to 40 GHz) | V band (40 to 75 GHz) | W band (75 to 110 GHz) | Other
|  |  | Number of TR Modules |  |  |  |  | Quantity | Per Antenna Face | [9 empty] | Quantity | Per Antenna Face | [7 empty] | Quantity | Per Antenna Face |  |  |  | Specifies the Number of Transmit/Receive Modules per antenna face |  | YG | [11 empty] | Core | Core
|  |  | Power - Average Output TR Module |  |  |  |  | Kilowatts | Average T/R Module Output | [9 empty] | Kilowatts | Average T/R Module Output | [7 empty] | Kilowatts | Average T/R Module Output |  |  |  | Transmit/Receive (T/R) modules in the transmit mode amplify and phase shift the RF signal received from the exciter via the feed and output the RF signal to a discrete radiator or many stripline radiators. In the receive mode the T/R module receives the returned RF signal from the radiator(s) and amplifies and phase shifts the signal and sends the output to the receiver through the beam forming networks. The T/R module typically consists of MMIC amplifier chips, a power supply/regulator, a circulator, and a phase shifter and other control ICs mounted in a RF module. Specify the average amount of power (in Kilowatts) of radio frequency (RF) energy that each TR Module produces at its output. |  | YG | [11 empty] | Core | Core
|  |  | Number of Intermediate Frequency Conversions Before Analog to Digital Conversion |  |  |  |  | Quantity | Conversions | [9 empty] | Quantity | Conversions | [7 empty] | Quantity | Conversions |  |  |  | Specifies the number of intermediate frequency conversions before Analog to Digital Conversion |  | YG
|  |  | Range Resolution |  |  |  |  | Millimeters | [10 empty] | Millimeters | [8 empty] | Millimeters |  |  |  |  | The smallest distance separation between two distinct objects illuminated by a LADAR source that can be detected in the signal return. | [13 empty] | Core | Core
|  |  | Angular Resolution |  |  |  |  | Degrees Angular | [10 empty] | Degrees Angular | [8 empty] | Degrees Angular |  |  |  |  | The smallest angular separation between two distinct objects illuminated by a LADAR source that can be detected in the signal return. | [13 empty] | Core | Core
|  |  | Range - Maximum |  |  |  |  | Nautical Miles | [10 empty] | Nautical Miles | [8 empty] | Nautical Miles |  |  |  |  | Maximum range-distance to be measured | [13 empty] | Core | Core
|  |  | Pulsed or CW |  |  |  |  | List | [10 empty] | List | [8 empty] | List |  |  |  |  | Radiated energy is pulsed or continuous-wave |  |  | Pulsed | CW | [9 empty] | Core | Core
|  |  | Average Power |  |  |  |  | Watts | [10 empty] | Watts | [8 empty] | Watts |  |  |  |  | The average power output of the laser transmitter over the complete waveform
|  |  | Pulse Repetition Frequency |  |  |  |  | Hertz | [10 empty] | Hertz | [8 empty] | Hertz |  |  |  |  | If pulsed, the frequency at which pulses are repeated
|  |  | Pulse Energy |  |  |  |  | Joules per Pulse | [10 empty] | Joules per Pulse | [8 empty] | Joules per Pulse |  |  |  |  | The transmitted energy per pulse if laser transmitter is pulsed
|  |  | Field of View |  |  |  |  | Degrees Angular | [10 empty] | Degrees Angular | [8 empty] | Degrees Angular |  |  |  |  | Field of view is the solid angle covered by a sensor.
|  |  | Wavelength |  |  |  |  | Micron | [10 empty] | Micron | [8 empty] | Micron |  |  |  |  | The item's Wavelength.
|  |  | Aperture - Optics |  |  |  |  | Inches | [10 empty] | Inches | [8 empty] | Inches |  |  |  |  | The aperture is the opening of a lens's diaphragm which light passes. Specify the aperture of the guidance optics by its diameter. | [13 empty] | Core | Core
|  |  | Number of Curved Elements |  |  |  |  | Quantity | Elements | [9 empty] | Quantity | Elements | [7 empty] | Quantity | Elements |  |  |  | The Seeker's Number of Curved Optical Elements. | [13 empty] | Core | Core
|  |  | Number of Flat Mirrors |  |  |  |  | Quantity | Flat Mirrors | [9 empty] | Quantity | Flat Mirrors | [7 empty] | Quantity | Flat Mirrors |  |  |  | The Seeker's Number of Flat Optical Elements. | [13 empty] | Core | Core
|  |  | Number of Optical Components - Moving |  |  |  |  | Quantity | Elements | [9 empty] | Quantity | Elements | [7 empty] | Quantity | Elements |  |  |  | The Seeker's Number of Lens Optical Elements that are movable.
|  |  | Field of View |  |  |  |  | Degrees Angular | [10 empty] | Degrees Angular | [8 empty] | Degrees Angular |  |  |  |  | The Seeker's Field of View. | [13 empty] | Core | Core
|  |  | Field of Regard |  |  |  |  | Degrees Angular | [10 empty] | Degrees Angular | [8 empty] | Degrees Angular |  |  |  |  | The Guidance IR Seeker's Field of Regard. The field of regard is the total area that can be captured by a movable sensor.
|  |  | Number of Optical Elements - Prism |  |  |  |  | Quantity | Elements | [9 empty] | Quantity | Elements | [7 empty] | Quantity | Elements |  |  |  | The Guidance IR Seeker's Seeker Number of Prism Optical Elements.
|  |  | Reticle Speed |  |  |  |  | Hertz | [10 empty] | Hertz | [8 empty] | Hertz |  |  |  |  | The Guidance IR Seeker's Reticle Speed.
|  |  | Seeker Optics Type |  |  |  |  | Descriptor | [10 empty] | Descriptor | [8 empty] | Descriptor |  |  |  |  | The Guidance IR Seeker's Seeker Optics Type.
|  |  | Housing Die Cast |  |  |  |  | List | [10 empty] | List | [8 empty] | List |  |  |  |  | Denotes if the Housing Die is Cast |  |  | Yes | No
|  |  | Number of Optical Elements - Curved |  |  |  |  | Quantity | Elements | [9 empty] | Quantity | Elements | [7 empty] | Quantity | Elements |  |  |  | The Guidance IR Seeker's Seeker Number of Curved Optical Elements.
|  |  | Number of Optical Elements - Flat |  |  |  |  | Quantity | Elements | [9 empty] | Quantity | Elements | [7 empty] | Quantity | Elements |  |  |  | The Guidance IR Seeker's Seeker Number of Flat Optical Elements.
|  |  | Number of Optical Elements - Lens |  |  |  |  | Quantity | Elements | [9 empty] | Quantity | Elements | [7 empty] | Quantity | Elements |  |  |  | The Guidance IR Seeker's Seeker Number of Lens Optical Elements.
|  |  | F-Number |  |  |  |  | Descriptor | [10 empty] | Descriptor | [8 empty] | Descriptor |  |  |  |  | The F-number (sometimes called focal ratio, f-ratio, f-stop, or relative aperture) of the optical system expressing the diameter of the entrance pupil in terms of the focal length of the lens; in simpler terms, the F-number is the focal length divided by the "effective" aperture diameter.
|  |  | Optical Axis |  |  |  |  | List | [10 empty] | List | [8 empty] | List |  |  |  |  | On-Axis or Off-Axis of the aperture. Off-Axis if the optical axis of the aperture is not coincident (inline) with the mechanical center of the aperture. |  |  | On Axis | Off Axis
|  |  | Wavelength |  |  |  |  | Micron | [10 empty] | Micron | [8 empty] | Micron |  |  |  |  | The item's Wavelength.
|  |  | Material - Window |  |  |  |  | List | [10 empty] | List | [8 empty] | List |  |  |  |  | The Guidance Dome's Window Material. |  |  | Magnesium Fluoride | Glass | Germanium | Silicate | Other | [6 empty] | Core | Core
|  |  | Multispectral Dome Type |  |  |  |  | List | [10 empty] | List | [8 empty] | List |  |  |  |  | Denotes if the Guidance Dome includes Dome Multispectral |  |  | Yes | No
|  |  | Weight - Forecone |  |  |  |  | Pounds | [10 empty] | Pounds | [8 empty] | Pounds |  |  |  |  | The Guidance Dome's Forecone Weight.
|  |  | Weight - Radome |  |  |  |  | Pounds | [10 empty] | Pounds | [8 empty] | Pounds |  |  |  |  | The Guidance Dome's Radome Weight.
|  |  | Weight - Basecone |  |  |  |  | Pounds | [10 empty] | Pounds | [8 empty] | Pounds |  |  |  |  | The Guidance Dome's Basecone Weight.
|  |  | Weight - Guidance Dome |  |  |  |  | Pounds | [10 empty] | Pounds | [8 empty] | Pounds |  |  |  |  | The Guidance Dome's Dome Weight.
|  |  | Weight - Window |  |  |  |  | Pounds | [10 empty] | Pounds | [8 empty] | Pounds |  |  |  |  | The Guidance Dome's Window Weight.
|  |  | Length - Guidance Forecone |  |  |  |  | Inches | [10 empty] | Inches | [8 empty] | Inches |  |  |  |  | The length of the guidance forecone
|  |  | Length - Dome |  |  |  |  | Inches | [10 empty] | Inches | [8 empty] | Inches |  |  |  |  | The length of the dome
|  |  | Length - Window |  |  |  |  | Inches | [10 empty] | Inches | [8 empty] | Inches |  |  |  |  | The length of the window
|  |  | Thickness - Window |  |  |  |  | Inches | [10 empty] | Inches | [8 empty] | Inches |  |  |  |  | The Guidance Dome's Window Thickness. | [13 empty] | Core | Core
|  |  | Width - Window |  |  |  |  | Inches | [10 empty] | Inches | [8 empty] | Inches |  |  |  |  | The width of the window
|  |  | Area - Guidance Optics Window |  |  |  |  | Square Inches | [10 empty] | Square Inches | [8 empty] | Square Inches |  |  |  |  | The Guidance Dome's Guidance Optics Window Area.
|  |  | Area - Guidance Dome |  |  |  |  | Square Inches | [10 empty] | Square Inches | [8 empty] | Square Inches |  |  |  |  | The Guidance Dome's Dome Area.
|  |  | Area - Guidance Dome Window |  |  |  |  | Square Inches | [10 empty] | Square Inches | [8 empty] | Square Inches |  |  |  |  | The Guidance Dome's Window Area. | [13 empty] | Core | Core
|  |  | Diameter - Guidance Forecone |  |  |  |  | Inches | [10 empty] | Inches | [8 empty] | Inches |  |  |  |  | The diameter of the item.
|  |  | Number of Panes - Window |  |  |  |  | Quantity | Panes | [9 empty] | Quantity | Panes | [7 empty] | Quantity | Panes |  |  |  | The Guidance Dome's Windows Number of Panes.
|  |  | Pixel Size |  |  |  |  | Micrometer (µm) | [10 empty] | Micrometer (µm) | [8 empty] | Micrometer (µm) |  |  |  |  | The Pixel size (pitch) in micro-meters. Pixel Size or Pitch is a specification for a computer display, computer printer, image scanner, or other pixel-based device that describes the distance. The distance from the center of a pixel to the center of the next pixel. For example, between dots (sub-pixels) of the same color on the inside of a display screen. In the case of a color display dot pitch is a measure of the size of a triad plus the distance between the triads. Lower pixel size corresponds to higher resolution. | [13 empty] | Core | Core
|  |  | Number of Pixels |  |  |  |  | Quantity | Pixels | [9 empty] | Quantity | Pixels | [7 empty] | Quantity | Pixels |  |  |  | Number of Pixels in the element (e.g. Focal Plane Array). | [13 empty] | Core | Core
|  |  | Area - FPA Array Size |  |  |  |  | Square Centimeters | [10 empty] | Square Centimeters | [8 empty] | Square Centimeters |  |  |  |  | Size (area) of the Focal Plane Array (FPA) in square centimeters. | [13 empty] | Core | Core
|  |  | Operating Band - FPA |  |  |  |  | Descriptor | [10 empty] | Descriptor | [8 empty] | Descriptor |  |  |  |  | The frequency band (wavelength) in which the Focal Plane Array (FPA) is operative. | [13 empty] | Core | Core
|  |  | FPA Thermal Control Type |  |  |  |  | List | [10 empty] | List | [8 empty] | List |  |  |  |  | Methodology used for controlling the FPA temperature (e.g. MLI, cryocooler, heater) |  |  | Thermal Electric Cooler | Cryostat | Cryocooler | MLI | [7 empty] | Core | Core
|  |  | Focal Plane Material |  |  |  |  | List | [10 empty] | List | [8 empty] | List |  |  |  |  | Lists the primary material comprising the item. |  |  | PbS | InSb | Other | [8 empty] | Core | Core
|  |  | Detectors per Integrated Circuit (IC) |  |  |  |  | Quantity | Pixels per Chip | [9 empty] | Quantity | Pixels per Chip | [7 empty] | Quantity | Pixels per Chip |  |  |  | The Number of Detectors (pixels) per Integrated Circuit Chip.
|  |  | Detector Size |  |  |  |  | Quantity | Pixels / IC | [9 empty] | Quantity | Pixels / IC | [7 empty] | Quantity | Pixels / IC |  |  |  | The Guidance IR Seeker's Number of Detectors (pixels) per Integrated Circuit Chip.
|  |  | Number of Detectors |  |  |  |  | Quantity | Pixels | [9 empty] | Quantity | Pixels | [7 empty] | Quantity | Pixels |  |  |  | The Guidance IR Seeker's Total Number of Detectors (pixels). | [13 empty] | Core | Core
|  |  | Number of Focal Planes |  |  |  |  | Quantity | Focal Planes | [9 empty] | Quantity | Focal Planes | [7 empty] | Quantity | Focal Planes | [17 empty] | Core | Core
|  |  | Spectral Range |  |  |  |  | Descriptor | [10 empty] | Descriptor | [8 empty] | Descriptor | [18 empty] | Core | Core
|  |  | Scan Type |  |  |  |  | Descriptor | [10 empty] | Descriptor | [8 empty] | Descriptor | [18 empty] | Core | Core
|  |  | Number of Spectral Bands |  |  |  |  | Quantity | Bands | [9 empty] | Quantity | Bands | [7 empty] | Quantity | Bands |  |  |  | The Guidance IR Seeker's Number of Spectral Bands.
|  |  | Temperature - FPA |  |  |  |  | Degrees Kelvin | [10 empty] | Degrees Kelvin | [8 empty] | Degrees Kelvin |  |  |  |  | Temperature (Kelvin) at which the Focal Plane Array (FPA) operates. | [13 empty] | Core | Core
|  |  | Number of Integrated Circuits |  |  |  |  | Quantity | Integrated Circuits | [9 empty] | Quantity | Integrated Circuits | [7 empty] | Quantity | Integrated Circuits |  |  |  | The number of Integrated Circuits
|  |  | Material - Primary Detector |  |  |  |  | Descriptor | [10 empty] | Descriptor | [8 empty] | Descriptor |  |  |  |  | Lists the primary material comprising the item.
|  |  | Specific Detectivity |  |  |  |  | Jones | [10 empty] | Jones | [8 empty] | Jones |  |  |  |  | The figure of merit used to characterize photodetector performance, equal to the reciprocal of noise-equivalent power (NEP), normalized per square root of the sensor's area and frequency bandwidth (reciprocal of twice the integration time).
|  |  | Operating Temperature -Detector Assembly |  |  |  |  | Degrees Fahrenheit | [10 empty] | Degrees Fahrenheit | [8 empty] | Degrees Fahrenheit |  |  |  |  | The Guidance IR Seeker's Detector Assembly-Operating Temperature.
|  |  | Imaging Type |  |  |  |  | List | [10 empty] | List | [8 empty] | List |  |  |  |  | The Guidance IR Seeker's Imaging Type. |  |  | Staring | Scanning | Other
|  |  | Number of Simultaneous Colors |  |  |  |  | Quantity | Colors | [9 empty] | Quantity | Colors | [7 empty] | Quantity | Colors |  |  |  | The capicity in number of simultaneous colors.
| 1.1.5.2.2 | Antenna 1..n (Specify) | [31 empty] | Heritage; PhysicalOther; PhysicalElec; Antenna
|  |  | Design Reuse |  |  |  |  | List | [10 empty] | List | [8 empty] | List |  |  |  |  | Choice List: 1) New Design; 2) Modified Design; 3) Complete Reuse |  |  | New Design | Modified Design | Complete Reuse
|  |  | Source Type |  |  |  |  | List | [10 empty] | List | [8 empty] | List |  |  |  |  | Commercial off-the-shelf (COTS) is a Federal Acquisition Regulation (FAR) term for commercial items available in the commercial marketplace that can be bought and used under government contract. Non-Developmental Item (NDI) according to (FAR 2.101) means: 1.Any previously developed item of supply used exclusively for governmental purposes by a Federal agency, a State or local government, or a foreign government with which the United States has a mutual defense cooperation agreement; 2.Any item described in paragraph (1) of this definition that requires only minor modification or modifications of a type customarily available in the commercial marketplace in order to meet the requirements of the procuring department or agency; or 3.Any item of supply being produced that does not meet the requirements of paragraphs (1) or (2) solely because the item is not yet in use. A Build item is a component that is not commercially available and that requires design, development and test effort before suitable for operational deployment. Choice List: (1) COTS; (2) NDI; (3) Build |  |  | COTS | NDI | Build
|  |  | State of Technology |  |  |  |  | Year | [10 empty] | Year | [8 empty] | Year |  |  |  |  | The Fiscal Year the device was qualified.
|  |  | New Materials |  |  |  |  | List | [10 empty] | List | [8 empty] | List |  |  |  |  | Denotes whether the item's design include New Materials or Processes |  |  | Yes | No
|  |  | New Chemistry |  |  |  |  | List | [10 empty] | List | [8 empty] | List |  |  |  |  | Denotes whether the item's design include New Chemistry, Materials, or Processes |  |  | Yes | No
|  |  | New First Time Integration |  |  |  |  | List | [10 empty] | List | [8 empty] | List |  |  |  |  | Denotes if this is a New 1st Time Integration; |  |  | Yes | No
|  |  | Airworthiness Certification |  |  |  |  | List | [10 empty] | List | [8 empty] | List |  |  |  |  | Denotes if item is military/air worthiness certified |  |  | Yes | No
|  |  | Material Mix 1…n |  |  |  |  | Percent of Total Weight | Material Name | [9 empty] | Percent of Total Weight | Material Name | [7 empty] | Percent of Total Weight | Material Name |  |  |  | List of primary materials comprising the item by percent of total weight. (Cite one or more materials as applicable) |  | Y | [11 empty] | Core | Core
|  |  | Manufacturing Process 1…n |  |  |  |  | Descriptor | Process Name | [9 empty] | Descriptor | Process Name | [7 empty] | Descriptor | Process Name |  |  |  | List of the item's primary fabrication processes. (Cite one or more processes as applicable) |  | Y
|  |  | Item Type |  |  |  |  | List | [10 empty] | List | [8 empty] | List |  |  |  |  | Specifies text describing the type, class, or configuration of the item. |  |  | Yes | No
|  |  | Quantity Next Higher Assembly |  |  |  |  | Quantity | Units | [9 empty] | Quantity | Units | [7 empty] | Quantity | Units |  |  |  | Number of units of this item to be assembled into its parent assembly. | [13 empty] | Core | Core
|  |  | Shipset |  |  |  |  | Quantity | Units | [9 empty] | Quantity | Units | [7 empty] | Quantity | Units |  |  |  | Number of units of this item to be shipped together. Quantity can be greater than what is needed to complete a system or to meet a requirement.
|  |  | Number of LRUs |  |  |  |  | Quantity | LRUs | [9 empty] | Quantity | LRUs | [7 empty] | Quantity | LRUs |  |  |  | Specifies the number of line replaceable units (LRU) in the system/subsystem.
|  |  | Primary Material |  |  |  |  | Descriptor | [10 empty] | Descriptor | [8 empty] | Descriptor |  |  |  |  | The primary material comprising the item.
|  |  | Yield |  |  |  |  | Percent | [10 empty] | Percent | [8 empty] | Percent |  |  |  |  | The percentage of products that are manufactured correctly and to specifications the first time through the manufacturing process without scrap or rework.
|  |  | Lightweighting |  |  |  |  | Percent | [10 empty] | Percent | [8 empty] | Percent |  |  |  |  | Percent by weight of material removed to achieve a lighter product while maintaining same performance characteristics.
|  |  | Number of Drawings |  |  |  |  | Quantity | by Drawing Size | [9 empty] | Quantity | by Drawing Size | [7 empty] | Quantity | by Drawing Size |  |  |  | The number of drawings by size (ANSI A - E). |  | Y
|  |  | Nuclear Hardened |  |  |  |  | List | [10 empty] | List | [8 empty] | List |  |  |  |  | The employment of any design or manufacturing technique applied to an item/system that allows it to resist malfunction (temporary or permanent) and/or degraded performance induced by nuclear weapon effects. Such systems are considered to be nuclear hardened. Additional Reference: DoD Directive S-5210.81, "United States Nuclear Weapons Command and Control, Safety and Security (U)", August 8, 2005. |  |  | Peak | Average | Other
|  |  | Nuclear Certification |  |  |  |  | List | [10 empty] | List | [8 empty] | List |  |  |  |  | Denotes if item is nuclear certified |  |  | Yes | No
|  |  | Construction Process Complexity |  |  |  |  | List | [10 empty] | List | [8 empty] | List |  |  |  |  | Rates the overall labor intensity of the manufacturing process. |  |  | Very High. Highly labor intensive fabrication and assembly. Precision machining with machine tools and fixtures. | High. Moderately labor intensive fabrication and assembly. Precision machining, sheet metal fabrication. | Nominal. Low labor intensive fabrication and assembly. Machining from castings, forging from fixtures and jigs. | Low. Minimum labor intensity. Numerical machining, robotics assembly of over 50%. | Very Low. Labor content minimal.
|  |  | Hardware Development Standard |  |  |  |  | List | [10 empty] | List | [8 empty] | List |  |  |  |  | Specifies the Hardware Development Standard from the list |  |  | Commercial - High | Commercial - Military | Military - Full | Military - Minimal | Military - Nominal | Space - Communications and Media | Space - Science, Command & Cntrl
|  |  | Length |  |  |  |  | Inches | [10 empty] | Inches | [8 empty] | Inches |  |  |  |  | The length of the item.
|  |  | Width |  |  |  |  | Inches | [10 empty] | Inches | [8 empty] | Inches |  |  |  |  | The width of the item.
|  |  | Depth |  |  |  |  | Inches | [10 empty] | Inches | [8 empty] | Inches |  |  |  |  | The depth of the item.
|  |  | Diameter |  |  |  |  | Inches | [10 empty] | Inches | [8 empty] | Inches |  |  |  |  | The diameter of the item.
|  |  | Height/Thickness |  |  |  |  | Inches | [10 empty] | Inches | [8 empty] | Inches |  |  |  |  | The height/thickness of the item.
|  |  | Dimension - Description |  |  |  |  | Descriptor | [10 empty] | Descriptor | [8 empty] | Descriptor |  |  |  |  | Specifies additional dimensional information for items when length and diameter alone are insufficient.
|  |  | Weight - Basic |  |  |  |  | Pounds | [10 empty] | Pounds | [8 empty] | Pounds |  |  |  |  | The basic mass in pounds (lbs.). This value is based on an assessment of the most recent baseline design, excluding mass growth allowance. Total dry weight of the product or box in pounds (exclude propellants, pressurants, refrigerants, etc.). The weight excludes weight growth (contingency). Where the line-item described by the weight is being used to represent N identical items (assemblies or boxes), the weight is the weight of one assembly or box. Where the line-item represents a collection of different items, such as a collection of propulsion subsystem valves, filters and sensors, the unit weight is the sum of the weights of all of the items represented.
|  |  | Weight - Growth Allowance |  |  |  |  | Pounds | [10 empty] | Pounds | [8 empty] | Pounds |  |  |  |  | The mass growth allowance in pounds (lbs). This value is the likely change to the basic mass, based on an assessment of the design maturity, allowing for design changes that may occur, excluding changes due to contract/requirements changes. Note that this value represents the summation of mass growth for a total quantity per space vehicle within the next higher unit/subsystem; i.e. it is not the mass growth for a single unit unless there is only one of these products within the next higher level product element.
|  |  | Weight - Including Growth Allowance |  |  |  |  | Pounds | [10 empty] | Pounds | [8 empty] | Pounds |  |  |  |  | The Predicted Mass of the flight quantity of the product/unit/assembly/box. This value is a calculation resulting in the current predicted weight, including contingency, of the sum all the flight units of a particular unit/box/assembly or lot of co
|  |  | Power - Average Usage |  |  |  |  | Watts | [10 empty] | Watts | [8 empty] | Watts |  |  |  |  | Average power usage (consumption) in watts.
|  |  | Power - Input |  |  |  |  | Watts | [10 empty] | Watts | [8 empty] | Watts |  |  |  |  | Power required to operate the item.
|  |  | Built-in Fault Detect |  |  |  |  | List | [10 empty] | List | [8 empty] | List |  |  |  |  | Percentage of total internal defects or failures must be able to detect with built-in test capability. |  |  | 95%. Space systems, aircraft, public safety. | 80%. Military aircraft. | 50%. Remote radar. Fault isolation required on mission critical elements (less than half the total elements), and/or on elements with little operational accessibility. | 30%. Only components difficult to test with external test equipment. | 0%. Most commercial products or performing non-critical tasks.
|  |  | Certification Level Electronic |  |  |  |  | List | [10 empty] | List | [8 empty] | List |  |  |  |  | Rates the electronic requirements imposed on the manufacturer by the customer. |  |  | Very High. MIL-M-38510 or equivalent. Class S on QPL-38510. | High. MIL-STD-975, MIL-STD-1547 or equivalent. | Nominal +. MIL-M-38510, Class B on QPL-38510. | Nominal.. FAA requirements, MIL Drawing, DESC Drawing. | Nominal -. Army Mobility requirements, Navy specifications, Test for shock, vibration, temp and humidity. | Low. Nominal testing for controlled environments (temp/humidity) | Very Low. Minimal (functional checkout)
|  |  | Circuitry Composition |  |  |  |  | List | [10 empty] | List | [8 empty] | List |  |  |  |  | Printed Circuit Boards (PCBs) percentage by technology type. |  |  | Analog % | Digital % | Hybrid %
|  |  | Fault Isolation |  |  |  |  | List | [10 empty] | List | [8 empty] | List |  |  |  |  | The percentage of detected internal defects or failures that the electronics must be able to ISOLATE with its built-in test capability. |  |  | Very high mission reliability requirements, often with no human intervention possible in the mission. Space systems, aircraft, applications involved in assurance of public safety. | Military aircraft. Component fault isolation required on mission critical elements only. May reflect high percentage of fault isolation for only certain components in the Work Element. | Remote radar. Fault isolation required on mission critical elements (less than half the total elements), and/or on elements with little operational accessibility. | Components difficult to test with external test equipment will incorporate built-in test capability. Fault isolation provided for some components in the Work Element, typically to ease accessibility requirements for hardware in the operational mode. | No fault isolation. Most commercial products, those with non-critical tasks: microcomputers, automobiles, appliances.
|  |  | Integration Level Interfaces |  |  |  |  | Quantity | Interfaces | [9 empty] | Quantity | Interfaces | [7 empty] | Quantity | Interfaces |  |  |  | Specify the number of integration level interfaces. Component and its interfaces comprise a subsystem and includes the cost of creating interfaces. Most significant interfaces are electronic and some mechanical. Assumption one complex interface is equivalent to three simple interfaces.
|  |  | Printed Circuit Boards |  |  |  |  | Quantity | Unique Designs | [9 empty] | Quantity | Unique Designs | [7 empty] | Quantity | Unique Designs |  |  |  | Number of printed circuit board designs (PCBs) in the work element. Number of unique designs instead of sum total. Multiple PCBs in one element (power supply, signal processing, etc.) is one unique design. Very Complex. PCB range 18-40. Complex. PCB range 10-20. Average. PCB range 4-14. Simple. PCB range 1-5. Single. PCB 1. RF Modules - MIC modules area. 1 PCB= 30 Sq inches, 193.55 cm.
|  |  | Signal-to-noise Ratio |  |  |  |  | Decibels | [10 empty] | Decibels | [8 empty] | Decibels |  |  |  |  | Signal-to-Noise Ratio (SNR) the ratio of average signal power to the average noise power corrupting the signal (signal power / signal noise).
|  |  | Number of Application-Specific Integrated Circuit (ASIC) Designs |  |  |  |  | Quantity | Designs | [9 empty] | Quantity | Designs | [7 empty] | Quantity | Designs |  |  |  | Denotes the total number of ASIC designs in the system. An Application-Specific Integrated Circuit (ASIC) is an integrated circuit (IC) customized for a particular use.
|  |  | Number of Field-Programmable Gate Array (FPGA) Designs |  |  |  |  | Quantity | Designs | [9 empty] | Quantity | Designs | [7 empty] | Quantity | Designs |  |  |  | Denotes the total Number of FPGA designs in the system. A field-programmable gate array (FPGA) is an integrated circuit designed to be configured by a customer or a designer after manufacturing .
|  |  | Frequency Band |  |  |  |  | List | [10 empty] | List | [8 empty] | List |  |  |  |  | Denotes the band type. Band types include bands such as Ka, x, s, etc. |  |  | L band (1 to 2 GHz) | S band (2 to 4 GHz) | C band (4 to 8 GHz) | X band (8 to 12 GHz) | Ku band (12 to 18 GHz) | K band (18 to 27 GHz) | Ka band (27 to 40 GHz) | V band (40 to 75 GHz) | W band (75 to 110 GHz) | Other
|  |  | Frequency Range |  |  |  |  | Megahertz | [10 empty] | Megahertz | [8 empty] | Megahertz |  |  |  |  | Denotes the primary frequency range of the antenna. The frequency range of the RF, microwave or other radio signals that the antenna is designed to efficiently collect or radiate. Frequency is the number of cycles per second or hertz that the radio signals or electromagnetic wave oscillates at. | [13 empty] | Core | Core
|  |  | Beam width |  |  |  |  | Degrees Angular | [10 empty] | Degrees Angular | [8 empty] | Degrees Angular |  |  |  |  | The angle between the points at which the intensity of an antenna is at half of its maximum value.
|  |  | Aperture - Antenna |  |  |  |  | Inches | [10 empty] | Inches | [8 empty] | Inches |  |  |  |  | Denotes the aperture by its diameter. The aperture is the antenna dross section. | [13 empty] | Core | Core
|  |  | Number of Sub Arrays |  |  |  |  | Quantity | Per Antenna Face | [9 empty] | Quantity | Per Antenna Face | [7 empty] | Quantity | Per Antenna Face |  |  |  | Denotes the Total Number of subarrays per Antenna Face. The antenna array consists of many radiating elements whose output RF energy is phase controlled to steer the RF output beam. It consists of a structural item that supports the elements, a feed system, output radiators, power supplies, and beam steering unit (processor). A Sub Array is a subassembly of the antenna array. | [13 empty] | Core | Core
|  |  | Bandwidth |  |  |  |  | Gigahertz | Instantaneous | [9 empty] | Gigahertz | Instantaneous | [7 empty] | Gigahertz | Instantaneous |  |  |  | The instantaneous bandwidth is the baseband frequency extent for the widest transmitted waveform the antenna can support. | [13 empty] | Core | Core
|  |  | Tunable Bandwidth |  |  |  |  | Gigahertz | [10 empty] | Gigahertz | [8 empty] | Gigahertz |  |  |  |  | A tunable bandwidth is the difference between the highest and lowest tunable frequency the antenna can support.
|  |  | Type of Steering |  |  |  |  | List | [10 empty] | List | [8 empty] | List |  |  |  |  | Denotes if the Radar is: (1) Electronically Scanned Array or (2) Mechanically Scanned or (3) Other |  |  | Electronically Scanned | Mechanically Scanned | Other | [8 empty] | Core | Core
|  |  | Cooling Type |  |  |  |  | List | [10 empty] | List | [8 empty] | List |  |  |  |  | Type of antenna cooling. |  |  | Liquid | Air | Other
|  |  | Efficiency - Antenna |  |  |  |  | Percent | [10 empty] | Percent | [8 empty] | Percent |  |  |  |  | The antenna efficiency percentage: the ratio (expressed as a percent) of the total power radiated by an antenna to the net power accepted by the antenna from the connected transmitter. It will be frequency dependent.
|  |  | Focal Length - Antenna |  |  |  |  | Inches | [10 empty] | Inches | [8 empty] | Inches |  |  |  |  | The Focal Length of the largest reflector. The focal length of a parabolic antenna is the distance from its focus to its vertex. The focus or focal point of the parabolic reflector is the point at which any incoming signals are concentrated. When radiating from this point the signals will be reflected by the reflecting surface and travel in a parallel beam and to provide the required gain and beamwidth. The vertex is the innermost point at the center of the parabolic reflector. Often computed as a function of the depth of the reflector and its diameter.
|  |  | Equivalent Isotropically Radiated Power (EIRP) |  |  |  |  | Decibel Watts | [10 empty] | Decibel Watts | [8 empty] | Decibel Watts |  |  |  |  | For active array antennae the Equivalent Isotropically Radiated Power (EIRP) in decibel Watts; this the amount of power that a theoretical isotropic antenna (which evenly distributes power in all directions) would emit to produce the peak power density observed in the
|  |  | Gain - Antenna |  |  |  |  | Decibels | [10 empty] | Decibels | [8 empty] | Decibels |  |  |  |  | The ratio of the power required at the input of a loss-free reference antenna to the power supplied to the input of the given antenna to produce, in a given direction, the same field strength at the same distance.
|  |  | Number of Antenna Faces |  |  |  |  | Quantity | Faces | [9 empty] | Quantity | Faces | [7 empty] | Quantity | Faces |  |  |  | An antenna face is a complete antenna used for transmit and receive. A radar may have multiple faces that are switched between to cover different fields of view (e.g. left side, right side) Specify Total Number of antenna faces as an integer.
|  |  | Effective Area |  |  |  |  | Square Inches | [10 empty] | Square Inches | [8 empty] | Square Inches |  |  |  |  | An antenna's effective area is the functionally equivalent area from which an antenna directed toward the source of the received signal gathers or absorbs the energy of an incident electromagnetic wave. It is the square of the wavelength multiplied by the power gain in that direction and divided by 4pi. Specify the effective area per face of the antenna.
|  |  | Number of Radiating Elements |  |  |  |  | Quantity | Radiating Elements | [9 empty] | Quantity | Radiating Elements | [7 empty] | Quantity | Radiating Elements |  |  |  | The number of radiating elements.
|  |  | Pattern Type |  |  |  |  | List | [10 empty] | List | [8 empty] | List |  |  |  |  | List: 1) Omnidirectional Antenna is an antenna that has a radiation pattern that is nondirectional in azimuth; 2) A Directional Antenna is any antenna that is not Omnidirectional. |  |  | Omnidirectional | Not Omnidirectional | Other
|  |  | Technology Type |  |  |  |  | Descriptor | [10 empty] | Descriptor | [8 empty] | Descriptor |  |  |  |  | Denotes the antenna type. Examples include Whip, Dipole, Slotted Waveguide, Horn, Dish/Reflector, Phased Array, etc. | [13 empty] | Core | Core
|  |  | Length of Cable |  |  |  |  | Feet | [10 empty] | Feet | [8 empty] | Feet |  |  |  |  | Denotes the expected length of cable between the radio and the antenna (in feet).
|  |  | Operational Mode |  |  |  |  | List | [10 empty] | List | [8 empty] | List |  |  |  |  | Choice List: (1) Active (Transmit and Receive) or (2) Passive (Receive-only) |  |  | Active | Passive | [9 empty] | Core | Core
|  |  | Number of Apertures - Steerable |  |  |  |  | Quantity | Per Antenna Face | [9 empty] | Quantity | Per Antenna Face | [7 empty] | Quantity | Per Antenna Face |  |  |  | Denotes the Total Number of steerable apertures per antenna face. The aperture is the area normal to the axis of the antenna's main lobe, over which the radiation is distributed.
|  |  | Polarization - Data Link Antenna |  |  |  |  | List | [10 empty] | List | [8 empty] | List |  |  |  |  | Antenna Polarization. |  |  | Vertical | Horizontal | Circular | Other
|  |  | Power - Radiating Element |  |  |  |  | Kilowatts | [10 empty] | Kilowatts | [8 empty] | Kilowatts |  |  |  |  | Denotes the power per radiating element in Kilowatts. Basic subdivision of an antenna which in itself is capable of radiating or receiving radio-frequency energy.
|  |  | Power - Cooling Requirements |  |  |  |  | Kilowatts | Radar Cooling | [9 empty] | Kilowatts | Radar Cooling | [7 empty] | Kilowatts | Radar Cooling |  |  |  | The power requirements for antenna cooling.
|  |  | Antenna Quantity |  |  |  |  | Quantity | Antennas | [9 empty] | Quantity | Antennas | [7 empty] | Quantity | Antennas |  |  |  | The total number of antennas required or included for the subject product.
|  |  | Antenna Type |  |  |  |  | List | [10 empty] | List | [8 empty] | List |  |  |  |  | The type of antenna. |  |  | Helix | Horn | OMNI | Parabolic reflector | Phased Array
|  |  | Array Beamforming |  |  |  |  | List | [10 empty] | List | [8 empty] | List |  |  |  |  | The method of array beam forming. |  |  | Analog | Digital | Both
|  |  | Array Beams |  |  |  |  | Quantity | Beams | [9 empty] | Quantity | Beams | [7 empty] | Quantity | Beams |  |  |  | The Number of Active Array Beams in a multi-beam (multiple access) antenna. | [13 empty] | Core | Core
|  |  | Array Power Per Element |  |  |  |  | Watts | [10 empty] | Watts | [8 empty] | Watts |  |  |  |  | Active array highest power required by (supplied to) a single element.
|  |  | Deployable |  |  |  |  | List | [10 empty] | List | [8 empty] | List |  |  |  |  | Denotes whether the antenna is deployable |  |  | Yes | No
|  |  | Number of Array Active Elements |  |  |  |  | Quantity | Elements | [9 empty] | Quantity | Elements | [7 empty] | Quantity | Elements |  |  |  | Number of elements for the phased array. The number of active elements for the phase array. Use of the term "active elements" (or "active antennas") is intended to describe elements whose energy output is modified due to the presence of a source of energy in the element (other than the mere signal energy which passes through the circuit) or an element in which the energy output from a source of energy is controlled by the signal input. | [13 empty] | Core | Core
|  |  | Reflector Size |  |  |  |  | Square Meters | [10 empty] | Square Meters | [8 empty] | Square Meters |  |  |  |  | The size (area) of the reflector.
| 1.1.5.2.3 | Electronic Devices
| 1.1.5.2.4 | Self-Contained Navigation And Air Data Systems | [31 empty] | Heritage; PhysicalOther; PhysicalElec; ElecBox; Computer; NavigationSensor
|  |  | Design Reuse |  |  |  |  | List | [10 empty] | List | [8 empty] | List |  |  |  |  | Choice List: 1) New Design; 2) Modified Design; 3) Complete Reuse |  |  | New Design | Modified Design | Complete Reuse
|  |  | Source Type |  |  |  |  | List | [10 empty] | List | [8 empty] | List |  |  |  |  | Commercial off-the-shelf (COTS) is a Federal Acquisition Regulation (FAR) term for commercial items available in the commercial marketplace that can be bought and used under government contract. Non-Developmental Item (NDI) according to (FAR 2.101) means: 1.Any previously developed item of supply used exclusively for governmental purposes by a Federal agency, a State or local government, or a foreign government with which the United States has a mutual defense cooperation agreement; 2.Any item described in paragraph (1) of this definition that requires only minor modification or modifications of a type customarily available in the commercial marketplace in order to meet the requirements of the procuring department or agency; or 3.Any item of supply being produced that does not meet the requirements of paragraphs (1) or (2) solely because the item is not yet in use. A Build item is a component that is not commercially available and that requires design, development and test effort before suitable for operational deployment. Choice List: (1) COTS; (2) NDI; (3) Build |  |  | COTS | NDI | Build
|  |  | State of Technology |  |  |  |  | Year | [10 empty] | Year | [8 empty] | Year |  |  |  |  | The Fiscal Year the device was qualified.
|  |  | New Materials |  |  |  |  | List | [10 empty] | List | [8 empty] | List |  |  |  |  | Denotes whether the item's design include New Materials or Processes |  |  | Yes | No
|  |  | New Chemistry |  |  |  |  | List | [10 empty] | List | [8 empty] | List |  |  |  |  | Denotes whether the item's design include New Chemistry, Materials, or Processes |  |  | Yes | No
|  |  | New First Time Integration |  |  |  |  | List | [10 empty] | List | [8 empty] | List |  |  |  |  | Denotes if this is a New 1st Time Integration; |  |  | Yes | No
|  |  | Airworthiness Certification |  |  |  |  | List | [10 empty] | List | [8 empty] | List |  |  |  |  | Denotes if item is military/air worthiness certified |  |  | Yes | No
|  |  | Material Mix 1…n |  |  |  |  | Percent of Total Weight | Material Name | [9 empty] | Percent of Total Weight | Material Name | [7 empty] | Percent of Total Weight | Material Name |  |  |  | List of primary materials comprising the item by percent of total weight. (Cite one or more materials as applicable) |  | Y | [11 empty] | Core | Core
|  |  | Manufacturing Process 1…n |  |  |  |  | Descriptor | Process Name | [9 empty] | Descriptor | Process Name | [7 empty] | Descriptor | Process Name |  |  |  | List of the item's primary fabrication processes. (Cite one or more processes as applicable) |  | Y
|  |  | Item Type |  |  |  |  | List | [10 empty] | List | [8 empty] | List |  |  |  |  | Specifies text describing the type, class, or configuration of the item. |  |  | Yes | No
|  |  | Quantity Next Higher Assembly |  |  |  |  | Quantity | Units | [9 empty] | Quantity | Units | [7 empty] | Quantity | Units |  |  |  | Number of units of this item to be assembled into its parent assembly. | [13 empty] | Core | Core
|  |  | Shipset |  |  |  |  | Quantity | Units | [9 empty] | Quantity | Units | [7 empty] | Quantity | Units |  |  |  | Number of units of this item to be shipped together. Quantity can be greater than what is needed to complete a system or to meet a requirement.
|  |  | Number of LRUs |  |  |  |  | Quantity | LRUs | [9 empty] | Quantity | LRUs | [7 empty] | Quantity | LRUs |  |  |  | Specifies the number of line replaceable units (LRU) in the system/subsystem.
|  |  | Primary Material |  |  |  |  | Descriptor | [10 empty] | Descriptor | [8 empty] | Descriptor |  |  |  |  | The primary material comprising the item.
|  |  | Yield |  |  |  |  | Percent | [10 empty] | Percent | [8 empty] | Percent |  |  |  |  | The percentage of products that are manufactured correctly and to specifications the first time through the manufacturing process without scrap or rework.
|  |  | Lightweighting |  |  |  |  | Percent | [10 empty] | Percent | [8 empty] | Percent |  |  |  |  | Percent by weight of material removed to achieve a lighter product while maintaining same performance characteristics.
|  |  | Number of Drawings |  |  |  |  | Quantity | by Drawing Size | [9 empty] | Quantity | by Drawing Size | [7 empty] | Quantity | by Drawing Size |  |  |  | The number of drawings by size (ANSI A - E). |  | Y
|  |  | Nuclear Hardened |  |  |  |  | List | [10 empty] | List | [8 empty] | List |  |  |  |  | The employment of any design or manufacturing technique applied to an item/system that allows it to resist malfunction (temporary or permanent) and/or degraded performance induced by nuclear weapon effects. Such systems are considered to be nuclear hardened. Additional Reference: DoD Directive S-5210.81, "United States Nuclear Weapons Command and Control, Safety and Security (U)", August 8, 2005. |  |  | Peak | Average | Other
|  |  | Nuclear Certification |  |  |  |  | List | [10 empty] | List | [8 empty] | List |  |  |  |  | Denotes if item is nuclear certified |  |  | Yes | No
|  |  | Construction Process Complexity |  |  |  |  | List | [10 empty] | List | [8 empty] | List |  |  |  |  | Rates the overall labor intensity of the manufacturing process. |  |  | Very High. Highly labor intensive fabrication and assembly. Precision machining with machine tools and fixtures. | High. Moderately labor intensive fabrication and assembly. Precision machining, sheet metal fabrication. | Nominal. Low labor intensive fabrication and assembly. Machining from castings, forging from fixtures and jigs. | Low. Minimum labor intensity. Numerical machining, robotics assembly of over 50%. | Very Low. Labor content minimal.
|  |  | Hardware Development Standard |  |  |  |  | List | [10 empty] | List | [8 empty] | List |  |  |  |  | Specifies the Hardware Development Standard from the list |  |  | Commercial - High | Commercial - Military | Military - Full | Military - Minimal | Military - Nominal | Space - Communications and Media | Space - Science, Command & Cntrl
|  |  | Length |  |  |  |  | Inches | [10 empty] | Inches | [8 empty] | Inches |  |  |  |  | The length of the item.
|  |  | Width |  |  |  |  | Inches | [10 empty] | Inches | [8 empty] | Inches |  |  |  |  | The width of the item.
|  |  | Depth |  |  |  |  | Inches | [10 empty] | Inches | [8 empty] | Inches |  |  |  |  | The depth of the item.
|  |  | Diameter |  |  |  |  | Inches | [10 empty] | Inches | [8 empty] | Inches |  |  |  |  | The diameter of the item.
|  |  | Height/Thickness |  |  |  |  | Inches | [10 empty] | Inches | [8 empty] | Inches |  |  |  |  | The height/thickness of the item.
|  |  | Dimension - Description |  |  |  |  | Descriptor | [10 empty] | Descriptor | [8 empty] | Descriptor |  |  |  |  | Specifies additional dimensional information for items when length and diameter alone are insufficient.
|  |  | Weight - Basic |  |  |  |  | Pounds | [10 empty] | Pounds | [8 empty] | Pounds |  |  |  |  | The basic mass in pounds (lbs.). This value is based on an assessment of the most recent baseline design, excluding mass growth allowance. Total dry weight of the product or box in pounds (exclude propellants, pressurants, refrigerants, etc.). The weight excludes weight growth (contingency). Where the line-item described by the weight is being used to represent N identical items (assemblies or boxes), the weight is the weight of one assembly or box. Where the line-item represents a collection of different items, such as a collection of propulsion subsystem valves, filters and sensors, the unit weight is the sum of the weights of all of the items represented.
|  |  | Weight - Growth Allowance |  |  |  |  | Pounds | [10 empty] | Pounds | [8 empty] | Pounds |  |  |  |  | The mass growth allowance in pounds (lbs). This value is the likely change to the basic mass, based on an assessment of the design maturity, allowing for design changes that may occur, excluding changes due to contract/requirements changes. Note that this value represents the summation of mass growth for a total quantity per space vehicle within the next higher unit/subsystem; i.e. it is not the mass growth for a single unit unless there is only one of these products within the next higher level product element.
|  |  | Weight - Including Growth Allowance |  |  |  |  | Pounds | [10 empty] | Pounds | [8 empty] | Pounds |  |  |  |  | The Predicted Mass of the flight quantity of the product/unit/assembly/box. This value is a calculation resulting in the current predicted weight, including contingency, of the sum all the flight units of a particular unit/box/assembly or lot of co
|  |  | Power - Average Usage |  |  |  |  | Watts | [10 empty] | Watts | [8 empty] | Watts |  |  |  |  | Average power usage (consumption) in watts.
|  |  | Power - Input |  |  |  |  | Watts | [10 empty] | Watts | [8 empty] | Watts |  |  |  |  | Power required to operate the item.
|  |  | Built-in Fault Detect |  |  |  |  | List | [10 empty] | List | [8 empty] | List |  |  |  |  | Percentage of total internal defects or failures must be able to detect with built-in test capability. |  |  | 95%. Space systems, aircraft, public safety. | 80%. Military aircraft. | 50%. Remote radar. Fault isolation required on mission critical elements (less than half the total elements), and/or on elements with little operational accessibility. | 30%. Only components difficult to test with external test equipment. | 0%. Most commercial products or performing non-critical tasks.
|  |  | Certification Level Electronic |  |  |  |  | List | [10 empty] | List | [8 empty] | List |  |  |  |  | Rates the electronic requirements imposed on the manufacturer by the customer. |  |  | Very High. MIL-M-38510 or equivalent. Class S on QPL-38510. | High. MIL-STD-975, MIL-STD-1547 or equivalent. | Nominal +. MIL-M-38510, Class B on QPL-38510. | Nominal.. FAA requirements, MIL Drawing, DESC Drawing. | Nominal -. Army Mobility requirements, Navy specifications, Test for shock, vibration, temp and humidity. | Low. Nominal testing for controlled environments (temp/humidity) | Very Low. Minimal (functional checkout)
|  |  | Circuitry Composition |  |  |  |  | List | [10 empty] | List | [8 empty] | List |  |  |  |  | Printed Circuit Boards (PCBs) percentage by technology type. |  |  | Analog % | Digital % | Hybrid %
|  |  | Fault Isolation |  |  |  |  | List | [10 empty] | List | [8 empty] | List |  |  |  |  | The percentage of detected internal defects or failures that the electronics must be able to ISOLATE with its built-in test capability. |  |  | Very high mission reliability requirements, often with no human intervention possible in the mission. Space systems, aircraft, applications involved in assurance of public safety. | Military aircraft. Component fault isolation required on mission critical elements only. May reflect high percentage of fault isolation for only certain components in the Work Element. | Remote radar. Fault isolation required on mission critical elements (less than half the total elements), and/or on elements with little operational accessibility. | Components difficult to test with external test equipment will incorporate built-in test capability. Fault isolation provided for some components in the Work Element, typically to ease accessibility requirements for hardware in the operational mode. | No fault isolation. Most commercial products, those with non-critical tasks: microcomputers, automobiles, appliances.
|  |  | Integration Level Interfaces |  |  |  |  | Quantity | Interfaces | [9 empty] | Quantity | Interfaces | [7 empty] | Quantity | Interfaces |  |  |  | Specify the number of integration level interfaces. Component and its interfaces comprise a subsystem and includes the cost of creating interfaces. Most significant interfaces are electronic and some mechanical. Assumption one complex interface is equivalent to three simple interfaces.
|  |  | Printed Circuit Boards |  |  |  |  | Quantity | Unique Designs | [9 empty] | Quantity | Unique Designs | [7 empty] | Quantity | Unique Designs |  |  |  | Number of printed circuit board designs (PCBs) in the work element. Number of unique designs instead of sum total. Multiple PCBs in one element (power supply, signal processing, etc.) is one unique design. Very Complex. PCB range 18-40. Complex. PCB range 10-20. Average. PCB range 4-14. Simple. PCB range 1-5. Single. PCB 1. RF Modules - MIC modules area. 1 PCB= 30 Sq inches, 193.55 cm.
|  |  | Signal-to-noise Ratio |  |  |  |  | Decibels | [10 empty] | Decibels | [8 empty] | Decibels |  |  |  |  | Signal-to-Noise Ratio (SNR) the ratio of average signal power to the average noise power corrupting the signal (signal power / signal noise).
|  |  | Circuit Cards - Number of |  |  |  |  | Quantity | Cards | [9 empty] | Quantity | Cards | [7 empty] | Quantity | Cards |  |  |  | Also referred to as Printed circuit boards. The IPC preferred term for assembled boards is circuit card assembly (CCA). Total Number of printed circuit boards (PCBs) in item. This includes all boards designed, modified, purchased or provided that make up the final end item. | [13 empty] | Core | Core
|  |  | Application Specific Integrated Circuit (ASIC) Designs |  |  |  |  | Quantity | ASICs | [9 empty] | Quantity | ASICs | [7 empty] | Quantity | ASICs |  |  |  | Number of Application Specific Integrated Circuit (ASIC) (unspecified type) designs required - See HW Tech Table - SRU. | [13 empty] | Core
|  |  | Field Programmable Gate Array (FPGA) Designs |  |  |  |  | Quantity | FPGAs | [9 empty] | Quantity | FPGAs | [7 empty] | Quantity | FPGAs |  |  |  | Number of Field Programmable Gate Array (FPGA) (unspecified type) designs required - See HW Tech Table - SRU. | [13 empty] | Core
|  |  | Circuit Cards - Clock Speed |  |  |  |  | Megahertz | [10 empty] | Megahertz | [8 empty] | Megahertz |  |  |  |  | The rate at which the processor can complete a processing cycle (CPU speed).
|  |  | Application Specific Integrated Circuit (ASIC) - Clock Speed |  |  |  |  | Megahertz | [10 empty] | Megahertz | [8 empty] | Megahertz |  |  |  |  | Application Specific Integrated Circuit (ASIC) clock speed in Megahertz
|  |  | Application Specific Integrated Circuit (ASIC) - Gate Count |  |  |  |  | Quantity | Gates | [9 empty] | Quantity | Gates | [7 empty] | Quantity | Gates |  |  |  | Average Application Specific Integrated Circuit (ASIC) gate count (K gates) not including memory for the ASIC designs required and described by ASIC_Design responses.
|  |  | Field-Programmable Gate Array (FPGA) - Gate Count |  |  |  |  | Quantity | Gates | [9 empty] | Quantity | Gates | [7 empty] | Quantity | Gates |  |  |  | FPGA gate count NOT including memory
|  |  | Field Programmable Gate Array (FPGA) - Integrated |  |  |  |  | Descriptor | [10 empty] | Descriptor | [8 empty] | Descriptor |  |  |  |  | List hardware units where FPGA is integrated
|  |  | Circuit Cards - Percent Analog/Digital |  |  |  |  | Percent | [10 empty] | Percent | [8 empty] | Percent |  |  |  |  | Percentage of circuit card that is analog signal and percentage that is digital signal.
|  |  | Circuit Cards - Data Rate |  |  |  |  | Megabits per Second | [10 empty] | Megabits per Second | [8 empty] | Megabits per Second |  |  |  |  | The speed at which information is transferred through a communications or computing medium; measured in bytes per second.
|  |  | Circuit Cards - Quantity of Interfaces |  |  |  |  | Quantity | by Unique Interfaces | [9 empty] | Quantity | by Unique Interfaces | [7 empty] | Quantity | by Unique Interfaces |  |  |  | A shared boundary between two functional units, defined by specific attributes, such as functional characteristics, common physical interconnection characteristics, and signal characteristics. Examples include: 1553 bus, Ethernet, RF, ARINC-429 |  | Y
|  |  | Size of Printed Circuit Board |  |  |  |  | Square Inches | [10 empty] | Square Inches | [8 empty] | Square Inches |  |  |  |  | The size of each circuit card in the box.
|  |  | Circuit Cards - Number of Integrated Circuits |  |  |  |  | Quantity | Cards | [9 empty] | Quantity | Cards | [7 empty] | Quantity | Cards |  |  |  | This parameter is used to describe the number of ICs on the PCB. This should include all COTS and Custom ICs. This is one parameter which is used to categorize the complexity of the PCB. The assumption is that the more ICs on the board, the more effort to design.
|  |  | Integrated Circuit (IC) Part Quality |  |  |  |  | List | [10 empty] | List | [8 empty] | List |  |  |  |  | The IC Part Quality. |  |  | Class B | Class S | Class V | Class H | Class K | Other
|  |  | Field Programmable Gate Array (FPGA) - Number of |  |  |  |  | Quantity | FPGAs | [9 empty] | Quantity | FPGAs | [7 empty] | Quantity | FPGAs |  |  |  | Number of field-programmable gate arrays (FPGAs) in end item. An FPGAs is an integrated circuit designed to be configured by a customer or a designer after manufacturing – hence "field-programmable". The FPGA configuration is generally specified using a hardware description language (HDL).
|  |  | Number of Shop-Replaceable Unit (SRUs) per Line-replaceable Unit (LRU) |  |  |  |  | Quantity | SRUs | [9 empty] | Quantity | SRUs | [7 empty] | Quantity | SRUs |  |  |  | Number of SRUs per LRU. See HW Tech Table - SRU.
|  |  | Simultaneous Multi-Mode Operation |  |  |  |  | List | [10 empty] | List | [8 empty] | List |  |  |  |  | Simultaneous mode operation refers to the concurrent processing and interleaving of multiple modes. Choice List: if system requires interleaving of multiple modes. |  |  | Yes | No | [9 empty] | Core | Core
|  |  | Processor Type |  |  |  |  | Descriptor | [10 empty] | Descriptor | [8 empty] | Descriptor |  |  |  |  | Description of the processor used in the server, including manufacturer, version number, etc. | [13 empty] | Core | Core
|  |  | Computing Performance |  |  |  |  | Millions of Instructions per Second | [10 empty] | Millions of Instructions per Second | [8 empty] | Millions of Instructions per Second |  |  |  |  | The number of MIPS (million instructions per second) is a general measure of computing performance and, by implication, the amount of work a larger computer can do. For large servers or mainframes, MIPS is a way to measure the cost of computing: the more MIPS delivered for the money, the better the value. | [13 empty] | Core | Core
|  |  | ASIC Designs |  |  |  |  | Quantity | ASIC Designs Required | [9 empty] | Quantity | ASIC Designs Required | [7 empty] | Quantity | ASIC Designs Required |  |  |  | Number of Application Specific Integrated Circuit (ASIC) (unspecified type) designs required - See HW Tech Table - ASIC & FPGA.
|  |  | Field Programmable Gate Array (FPGA) Designs |  |  |  |  | Quantity | FPGAs | [9 empty] | Quantity | FPGAs | [7 empty] | Quantity | FPGAs |  |  |  | Number of Field Programmable Gate Array (FPGA) (unspecified type) designs required - See HW Tech Table - ASIC & FPGA.
|  |  | Clock Speed |  |  |  |  | Megahertz | [10 empty] | Megahertz | [8 empty] | Megahertz |  |  |  |  | The processor pacing frequency (a machine language instruction can require multiple clock ticks or a fraction of a clock tick depending on instruction complexity and processor internal architecture)
|  |  | Modes |  |  |  |  | Quantity | Modes | [9 empty] | Quantity | Modes | [7 empty] | Quantity | Modes |  |  |  | Specific types of radar processing capabilities used to detect aircraft, ships, spacecraft, guided missiles, motor vehicles, weather formations, and terrain. Examples are: High Resolution Radar (HRR); Synthetic Aperture Radar (SAR); and Ground Moving Target Indicator (GMTI).
|  |  | Type of Computer |  |  |  |  | List | [10 empty] | List | [8 empty] | List |  |  |  |  | Choice List: 1) Data Processor; 2) Signal Processor; 3) Other |  |  | Data Processor | Signal Processor | Other
|  |  | Integrated Circuit (IC) Part Quality |  |  |  |  | List | [10 empty] | List | [8 empty] | List |  |  |  |  | The IC Part Quality. |  |  | Class B | Class S | Class V | Class H | Class K | Other
|  |  | Number of Threads/Core per System |  |  |  |  | Quantity | Threads per Core | [9 empty] | Quantity | Threads per Core | [7 empty] | Quantity | Threads per Core |  |  |  | The total number of threads each core can run simultaneously. (A thread is an application process that is run by the processor. Multi-thread processors can run multiple threads at once without queuing.)
|  |  | Operating System |  |  |  |  | Descriptor | [10 empty] | Descriptor | [8 empty] | Descriptor |  |  |  |  | Specifies what operating system is loaded on the server system.
|  |  | Computing Speed |  |  |  |  | Million Floating Point Operations per Second | [10 empty] | Million Floating Point Operations per Second | [8 empty] | Million Floating Point Operations per Second |  |  |  |  | MFLOPs are a common measure of the speed of computers used to perform floating-point calculations. Another common measure of computer speed and power is MIPS (million instructions per second), which indicates integer performance.
|  |  | Percent Analog/Digital |  |  |  |  | Percent | [10 empty] | Percent | [8 empty] | Percent |  |  |  |  | Percentage of circuit card that is analog signal and percentage that is digital signal.
|  |  | Quantity of Interfaces |  |  |  |  | Quantity | by Unique Interfaces | [9 empty] | Quantity | by Unique Interfaces | [7 empty] | Quantity | by Unique Interfaces |  |  |  | A shared boundary between two functional units, defined by specific attributes, such as functional characteristics, common physical interconnection characteristics, and signal characteristics. Examples include: 1553 bus, Ethernet, RF, ARINC-429 |  | Y
|  |  | Memory - Random-Access Memory (RAM) |  |  |  |  | Megabytes | [10 empty] | Megabytes | [8 empty] | Megabytes |  |  |  |  | A read/write, nonsequential-access memory used for the storage of instructions and data.
|  |  | Number of IRUs |  |  |  |  | Quantity | IRUs | [9 empty] | Quantity | IRUs | [7 empty] | Quantity | IRUs |  |  |  | The number of Inertial Reference Units (IRUs) (or equivalent gyroscopic sensor) being handled by the flight Computers and Processors.
|  |  | Number of Processors |  |  |  |  | Quantity | Processors | [9 empty] | Quantity | Processors | [7 empty] | Quantity | Processors |  |  |  | The number of processors within a given unit
|  |  | Number of Sensors |  |  |  |  | Quantity | Sensors | [9 empty] | Quantity | Sensors | [7 empty] | Quantity | Sensors |  |  |  | The number of Sensors (star tracker, sun sensor, etc.) being handled by the flight Computers and Processors
|  |  | Inertial Measurement Unit (IMU) Drift Rate |  |  |  |  | Degrees (Angle) per Hour | [10 empty] | Degrees (Angle) per Hour | [8 empty] | Degrees (Angle) per Hour |  |  |  |  | Specifies the Navigation Sensor Assembly's IMU Drift Rate. | [13 empty] | Core | Core
|  |  | Gyro Random Walk |  |  |  |  | Degrees (Angle) per Root Hour | [10 empty] | Degrees (Angle) per Root Hour | [8 empty] | Degrees (Angle) per Root Hour |  |  |  |  | Specifies the Navigation Sensor Assembly's Gyro Random Walk. A | [13 empty] | Core | Core
|  |  | Gyro Scale Factor |  |  |  |  | Parts per Million | [10 empty] | Parts per Million | [8 empty] | Parts per Million |  |  |  |  | The Navigation Sensor Assembly's Gyro Scale Factor, the constant of proportionality between the actual gyro rotation rate about its sensitive axis and the gyro's output voltage. Gyro scale factor, also known as sensitivity, is the constant of proportionality between the actual gyro rotation rate about its sensitive axis and the gyro's output voltage. This constant is usually expressed in volts per unit angular rate (e.g., volts / (degree/second)).
|  |  | Input Alignment Error |  |  |  |  | Micro Radians | [10 empty] | Micro Radians | [8 empty] | Micro Radians |  |  |  |  | The Navigation Sensor Assembly's Input Alignment Error.
|  |  | Accuracy - Position |  |  |  |  | Feet | [10 empty] | Feet | [8 empty] | Feet |  |  |  |  | The Navigation Sensor Assembly's Position Accuracy.
|  |  | Velocity Accuracy |  |  |  |  | Feet per Second | [10 empty] | Feet per Second | [8 empty] | Feet per Second |  |  |  |  | The Navigation Sensor Assembly's Velocity Accuracy.
|  |  | Navigation Type |  |  |  |  | Descriptor | [10 empty] | Descriptor | [8 empty] | Descriptor |  |  |  |  | The Navigation Sensor Assembly's Navigation Type.
|  |  | Inertial Reference Unit (IRU) Type |  |  |  |  | Descriptor | [10 empty] | Descriptor | [8 empty] | Descriptor |  |  |  |  | The Navigation Sensor Assembly's IRU Type.
|  |  | Gyro Type |  |  |  |  | List | [10 empty] | List | [8 empty] | List |  |  |  |  | The Navigation Sensor Assembly's Gyro Type. |  |  | Mechanical | Fiber Optic | Ring Laser | MEMS
|  |  | GPS Security Requirements |  |  |  |  | Descriptor | [10 empty] | Descriptor | [8 empty] | Descriptor |  |  |  |  | The Navigation Sensor Assembly's GPS Security Requirements.
|  |  | Number of Gyros - Inertial Measurement Unit (IMU) |  |  |  |  | Quantity | IMU Gyros | [9 empty] | Quantity | IMU Gyros | [7 empty] | Quantity | IMU Gyros |  |  |  | The Navigation Sensor Assembly's Number of IMU Gyros. | [13 empty] | Core | Core
|  |  | Number of Inertial Measurement Unit (IMU) Accelerometers |  |  |  |  | Quantity | IMU Accelerometers | [9 empty] | Quantity | IMU Accelerometers | [7 empty] | Quantity | IMU Accelerometers |  |  |  | The Navigation Sensor Assembly's Number of IMU Accelerometers. | [13 empty] | Core | Core
|  |  | Gyro Bias |  |  |  |  | Degrees (Angle) per Second | [10 empty] | Degrees (Angle) per Second | [8 empty] | Degrees (Angle) per Second |  |  |  |  | The Navigation Sensor Assembly's Gyro Bias. The bias of a rate gyro is the average output when the device is sitting still.
|  |  | Bandwidth - Accelerometer |  |  |  |  | Hertz | [10 empty] | Hertz | [8 empty] | Hertz |  |  |  |  | The Navigation Sensor Assembly's Accelerometer Bandwidth.
|  |  | Bias - Accelerometer |  |  |  |  | Degrees (Angle) per Second | [10 empty] | Degrees (Angle) per Second | [8 empty] | Degrees (Angle) per Second |  |  |  |  | The Navigation Sensor Assembly's Accelerometer Bias. The bias of the accelerometer is the average output when the device is sitting still.
|  |  | Scale Factor - Accelerometer |  |  |  |  | Parts per Million | [10 empty] | Parts per Million | [8 empty] | Parts per Million |  |  |  |  | The Navigation Sensor Assembly's Accelerometer Scale Factor. This constant is usually expressed in volts per unit angular rate (e.g., volts / (degree/second)).
|  |  | Sample Rate - Inertial Measurement Unit (IMU) |  |  |  |  | Hertz | [10 empty] | Hertz | [8 empty] | Hertz |  |  |  |  | The Navigation Sensor Assembly's IMU Sample Rate (in Hertz).
|  |  | Gyro Drift |  |  |  |  | Millimeters | [10 empty] | Millimeters | [8 empty] | Millimeters |  |  |  |  | The Inertial Reference Unit (IRU) gyroscopic drift.
| 1.1.5.2.5 | Systems Integration | [31 empty] | IAT&CO
|  |  | Number of Electrical Connections |  |  |  |  | Quantity | Electrical Connections | [9 empty] | Quantity | Electrical Connections | [7 empty] | Quantity | Electrical Connections |  |  |  | The number of electrical and electronic connections at this level of assembly. | [13 empty] | Core | Core
|  |  | Number of Mechanical Connections |  |  |  |  | Quantity | Mechanical Connections | [9 empty] | Quantity | Mechanical Connections | [7 empty] | Quantity | Mechanical Connections |  |  |  | The number of mating surfaces, fasteners, or other non-electrical attach points at the level of assembly. | [13 empty] | Core | Core
|  |  | Number of Interface Control Drawings (ICD) |  |  |  |  | Quantity | Drawings | [9 empty] | Quantity | Drawings | [7 empty] | Quantity | Drawings | [17 empty] | Core | Core
|  |  | Integration Complexity |  |  |  |  | List | [10 empty] | List | [8 empty] | List |  |  |  |  | Unique situation related to integration/racking/size. Choice List: 1) Low: simple, straightforward interfaces and verification testing, roll on, roll off, cargo plane; 2) Moderate: generally common interfaces with some higher complexity subsystem interfaces and verification testing, racks installed on other a/c ; 3) High: multiple, new and complex interfaces and verification testing and calibration, Pod, small UAV. |  |  | Low | Medium | High | Other
|  |  | Total Number of Discrete Hardware Components |  |  |  |  | Quantity | Components | [9 empty] | Quantity | Components | [7 empty] | Quantity | Components |  |  |  | Number of discrete hardware components integrated into avionics subsystem.
|  |  | Number of LRUs |  |  |  |  | Quantity | LRUs | [9 empty] | Quantity | LRUs | [7 empty] | Quantity | LRUs |  |  |  | Specifies the number of line replaceable units (LRU) in the system/subsystem.
|  |  | Cosite Analysis |  |  |  |  | List | [10 empty] | List | [8 empty] | List |  |  |  |  | Cosite analysis evaluates interferences due to the collocation of electronic equipment on the same vehicle, station, or base. It can be analyzed through the EMC. Electromagnetic compatibility (EMC) is the ability of systems, equipment, and devices that utilize the electromagnetic spectrum to operate in their intended operational environments without suffering unacceptable degradation or causing unintentional degradation because of electromagnetic radiation or response. Low - Minimal Internal/External cosite considerations Medium - Moderate addressing of internal cosite High - Designed to work in close proximity with other radios receiving and transmitting |  |  | Low | Medium | High | Other
|  |  | Number of Racks Integrated |  |  |  |  | Quantity | Racks | [9 empty] | Quantity | Racks | [7 empty] | Quantity | Racks |  |  |  | Specifies the number of racks integrated.
|  |  | SWAP Constraints |  |  |  |  | List | [10 empty] | List | [8 empty] | List |  |  |  |  | Specifies if the subsystem integration is significantly impacted by SWAP constraints. Choice List: 1) Size, 2) Weight, 3) Power, 4) Size & Weight, 5) Size & Power, 6) Weight & Power or 7) None |  |  | Size | Weight | Power | Size & Weight | Size & Power | Weight & Power | Size, Weight & Power | None | Other
|  |  | Special Test, Calibration, or Burn-in Process Included |  |  |  |  | List | [10 empty] | List | [8 empty] | List |  |  |  |  | Denotes if the assembled product at this level require a burn-in process or other special test or calibration activity |  |  | Yes | No
|  |  | Target Platform |  |  |  |  | Descriptor | [10 empty] | Descriptor | [8 empty] | Descriptor |  |  |  |  | Specifies the aircraft platform on which the avionics is to be installed.
|  |  | Architecture Type |  |  |  |  | List | [10 empty] | List | [8 empty] | List |  |  |  |  | Specifies if 1) Integrated suite; 2) Federated; 3) Conventional. In a federated architecture each LRU performs a task or tasks that overall supports a function of the suite, and each LRU communicates with other LRUs. In an integrated system, an LRU may perform multiple functions and all LRUs are networked together. A conventional architecture has little communication between LRUs, and each LRU performs a separate function. |  |  | Integrated Suite | Federated | Conventional | Other
|  |  | Number of Outer Mold Line Changes |  |  |  |  | Quantity | Changes | [9 empty] | Quantity | Changes | [7 empty] | Quantity | Changes |  |  |  | For aircraft integration, the number of changes required to the outer surface of the aeroshell in order to integrate pods/radomes/antennas or other changes driven by airworthiness requirements.
|  |  | Rack/Structure Weight |  |  |  |  | Pounds | [10 empty] | Pounds | [8 empty] | Pounds |  |  |  |  | Specifies the weight of the rack/structure where system is integrated.
|  |  | Anti-Tamper Requirement |  |  |  |  | List | [10 empty] | List | [8 empty] | List |  |  |  |  | Denotes if system has anti-tamper requirement. No Anti-Tamper (AT) capability impedes reverse engineering and exploitation of our military’s critical technology. |  |  | Yes | No
|  |  | Anti-Tamper Solution Type |  |  |  |  | List | [10 empty] | List | [8 empty] | List |  |  |  |  | Choice List: anti-tamper primary solution type (1) Hardware (2) Software (3) Combination |  |  | Hardware | Software | Combination
|  |  | Multiple Classification Levels |  |  |  |  | List | [10 empty] | List | [8 empty] | List |  |  |  |  | Denotes if there is a separation of classified information and unclassified information (red-black separation); Multiple classification levels operating on network. |  |  | Yes | No
|  |  | Total Number of Hardware Interfaces |  |  |  |  | Quantity | Interfaces | [9 empty] | Quantity | Interfaces | [7 empty] | Quantity | Interfaces |  |  |  | A hardware interface is described by the mechanical, electrical and logical signals at the interface and the protocol for sequencing them (sometimes called signaling).The Total Number of hardware interfaces across the system.
|  |  | Length of Wiring Harness |  |  |  |  | Feet | [10 empty] | Feet | [8 empty] | Feet |  |  |  |  | Wiring harness length. A bundle of individually insulated wires bound closely together by means of ties at intervals and conveying signals or power between subsystems.
|  |  | Integration Risk |  |  |  |  | Descriptor | [10 empty] | Descriptor | [8 empty] | Descriptor |  |  |  |  | In a narrative, identify any high risk IAT&C concerns. [renamed from "Identify High Risk Components"]
|  |  | Special or high risk Test, Calibration, or Burn-in Process Included |  |  |  |  | List | [10 empty] | List | [8 empty] | List |  |  |  |  | Denotes whether the assembled product at this level require a burn-in process or other special test or calibration activity |  |  | Yes | No
|  |  | Number of CDRLs - Program Level AI&T Related |  |  |  |  | Quantity | Program Level | [9 empty] | Quantity | Program Level | [7 empty] | Quantity | Program Level |  |  |  | The number of Contract Data Requirements Lists (CDRLs) for which the SV level Systems Engineering staff is responsible.
| 1.1.5.2.6 | Dedicated Displays, Scopes, Or Sights | [31 empty] | Heritage; PhysicalOther; PhysicalElec; Display
|  |  | Design Reuse |  |  |  |  | List | [10 empty] | List | [8 empty] | List |  |  |  |  | Choice List: 1) New Design; 2) Modified Design; 3) Complete Reuse |  |  | New Design | Modified Design | Complete Reuse
|  |  | Source Type |  |  |  |  | List | [10 empty] | List | [8 empty] | List |  |  |  |  | Commercial off-the-shelf (COTS) is a Federal Acquisition Regulation (FAR) term for commercial items available in the commercial marketplace that can be bought and used under government contract. Non-Developmental Item (NDI) according to (FAR 2.101) means: 1.Any previously developed item of supply used exclusively for governmental purposes by a Federal agency, a State or local government, or a foreign government with which the United States has a mutual defense cooperation agreement; 2.Any item described in paragraph (1) of this definition that requires only minor modification or modifications of a type customarily available in the commercial marketplace in order to meet the requirements of the procuring department or agency; or 3.Any item of supply being produced that does not meet the requirements of paragraphs (1) or (2) solely because the item is not yet in use. A Build item is a component that is not commercially available and that requires design, development and test effort before suitable for operational deployment. Choice List: (1) COTS; (2) NDI; (3) Build |  |  | COTS | NDI | Build
|  |  | State of Technology |  |  |  |  | Year | [10 empty] | Year | [8 empty] | Year |  |  |  |  | The Fiscal Year the device was qualified.
|  |  | New Materials |  |  |  |  | List | [10 empty] | List | [8 empty] | List |  |  |  |  | Denotes whether the item's design include New Materials or Processes |  |  | Yes | No
|  |  | New Chemistry |  |  |  |  | List | [10 empty] | List | [8 empty] | List |  |  |  |  | Denotes whether the item's design include New Chemistry, Materials, or Processes |  |  | Yes | No
|  |  | New First Time Integration |  |  |  |  | List | [10 empty] | List | [8 empty] | List |  |  |  |  | Denotes if this is a New 1st Time Integration; |  |  | Yes | No
|  |  | Airworthiness Certification |  |  |  |  | List | [10 empty] | List | [8 empty] | List |  |  |  |  | Denotes if item is military/air worthiness certified |  |  | Yes | No
|  |  | Material Mix 1…n |  |  |  |  | Percent of Total Weight | Material Name | [9 empty] | Percent of Total Weight | Material Name | [7 empty] | Percent of Total Weight | Material Name |  |  |  | List of primary materials comprising the item by percent of total weight. (Cite one or more materials as applicable) |  | Y | [11 empty] | Core | Core
|  |  | Manufacturing Process 1…n |  |  |  |  | Descriptor | Process Name | [9 empty] | Descriptor | Process Name | [7 empty] | Descriptor | Process Name |  |  |  | List of the item's primary fabrication processes. (Cite one or more processes as applicable) |  | Y
|  |  | Item Type |  |  |  |  | List | [10 empty] | List | [8 empty] | List |  |  |  |  | Specifies text describing the type, class, or configuration of the item. |  |  | Yes | No
|  |  | Quantity Next Higher Assembly |  |  |  |  | Quantity | Units | [9 empty] | Quantity | Units | [7 empty] | Quantity | Units |  |  |  | Number of units of this item to be assembled into its parent assembly. | [13 empty] | Core | Core
|  |  | Shipset |  |  |  |  | Quantity | Units | [9 empty] | Quantity | Units | [7 empty] | Quantity | Units |  |  |  | Number of units of this item to be shipped together. Quantity can be greater than what is needed to complete a system or to meet a requirement.
|  |  | Number of LRUs |  |  |  |  | Quantity | LRUs | [9 empty] | Quantity | LRUs | [7 empty] | Quantity | LRUs |  |  |  | Specifies the number of line replaceable units (LRU) in the system/subsystem.
|  |  | Primary Material |  |  |  |  | Descriptor | [10 empty] | Descriptor | [8 empty] | Descriptor |  |  |  |  | The primary material comprising the item.
|  |  | Yield |  |  |  |  | Percent | [10 empty] | Percent | [8 empty] | Percent |  |  |  |  | The percentage of products that are manufactured correctly and to specifications the first time through the manufacturing process without scrap or rework.
|  |  | Lightweighting |  |  |  |  | Percent | [10 empty] | Percent | [8 empty] | Percent |  |  |  |  | Percent by weight of material removed to achieve a lighter product while maintaining same performance characteristics.
|  |  | Number of Drawings |  |  |  |  | Quantity | by Drawing Size | [9 empty] | Quantity | by Drawing Size | [7 empty] | Quantity | by Drawing Size |  |  |  | The number of drawings by size (ANSI A - E). |  | Y
|  |  | Nuclear Hardened |  |  |  |  | List | [10 empty] | List | [8 empty] | List |  |  |  |  | The employment of any design or manufacturing technique applied to an item/system that allows it to resist malfunction (temporary or permanent) and/or degraded performance induced by nuclear weapon effects. Such systems are considered to be nuclear hardened. Additional Reference: DoD Directive S-5210.81, "United States Nuclear Weapons Command and Control, Safety and Security (U)", August 8, 2005. |  |  | Peak | Average | Other
|  |  | Nuclear Certification |  |  |  |  | List | [10 empty] | List | [8 empty] | List |  |  |  |  | Denotes if item is nuclear certified |  |  | Yes | No
|  |  | Construction Process Complexity |  |  |  |  | List | [10 empty] | List | [8 empty] | List |  |  |  |  | Rates the overall labor intensity of the manufacturing process. |  |  | Very High. Highly labor intensive fabrication and assembly. Precision machining with machine tools and fixtures. | High. Moderately labor intensive fabrication and assembly. Precision machining, sheet metal fabrication. | Nominal. Low labor intensive fabrication and assembly. Machining from castings, forging from fixtures and jigs. | Low. Minimum labor intensity. Numerical machining, robotics assembly of over 50%. | Very Low. Labor content minimal.
|  |  | Hardware Development Standard |  |  |  |  | List | [10 empty] | List | [8 empty] | List |  |  |  |  | Specifies the Hardware Development Standard from the list |  |  | Commercial - High | Commercial - Military | Military - Full | Military - Minimal | Military - Nominal | Space - Communications and Media | Space - Science, Command & Cntrl
|  |  | Length |  |  |  |  | Inches | [10 empty] | Inches | [8 empty] | Inches |  |  |  |  | The length of the item.
|  |  | Width |  |  |  |  | Inches | [10 empty] | Inches | [8 empty] | Inches |  |  |  |  | The width of the item.
|  |  | Depth |  |  |  |  | Inches | [10 empty] | Inches | [8 empty] | Inches |  |  |  |  | The depth of the item.
|  |  | Diameter |  |  |  |  | Inches | [10 empty] | Inches | [8 empty] | Inches |  |  |  |  | The diameter of the item.
|  |  | Height/Thickness |  |  |  |  | Inches | [10 empty] | Inches | [8 empty] | Inches |  |  |  |  | The height/thickness of the item.
|  |  | Dimension - Description |  |  |  |  | Descriptor | [10 empty] | Descriptor | [8 empty] | Descriptor |  |  |  |  | Specifies additional dimensional information for items when length and diameter alone are insufficient.
|  |  | Weight - Basic |  |  |  |  | Pounds | [10 empty] | Pounds | [8 empty] | Pounds |  |  |  |  | The basic mass in pounds (lbs.). This value is based on an assessment of the most recent baseline design, excluding mass growth allowance. Total dry weight of the product or box in pounds (exclude propellants, pressurants, refrigerants, etc.). The weight excludes weight growth (contingency). Where the line-item described by the weight is being used to represent N identical items (assemblies or boxes), the weight is the weight of one assembly or box. Where the line-item represents a collection of different items, such as a collection of propulsion subsystem valves, filters and sensors, the unit weight is the sum of the weights of all of the items represented.
|  |  | Weight - Growth Allowance |  |  |  |  | Pounds | [10 empty] | Pounds | [8 empty] | Pounds |  |  |  |  | The mass growth allowance in pounds (lbs). This value is the likely change to the basic mass, based on an assessment of the design maturity, allowing for design changes that may occur, excluding changes due to contract/requirements changes. Note that this value represents the summation of mass growth for a total quantity per space vehicle within the next higher unit/subsystem; i.e. it is not the mass growth for a single unit unless there is only one of these products within the next higher level product element.
|  |  | Weight - Including Growth Allowance |  |  |  |  | Pounds | [10 empty] | Pounds | [8 empty] | Pounds |  |  |  |  | The Predicted Mass of the flight quantity of the product/unit/assembly/box. This value is a calculation resulting in the current predicted weight, including contingency, of the sum all the flight units of a particular unit/box/assembly or lot of co
|  |  | Power - Average Usage |  |  |  |  | Watts | [10 empty] | Watts | [8 empty] | Watts |  |  |  |  | Average power usage (consumption) in watts.
|  |  | Power - Input |  |  |  |  | Watts | [10 empty] | Watts | [8 empty] | Watts |  |  |  |  | Power required to operate the item.
|  |  | Built-in Fault Detect |  |  |  |  | List | [10 empty] | List | [8 empty] | List |  |  |  |  | Percentage of total internal defects or failures must be able to detect with built-in test capability. |  |  | 95%. Space systems, aircraft, public safety. | 80%. Military aircraft. | 50%. Remote radar. Fault isolation required on mission critical elements (less than half the total elements), and/or on elements with little operational accessibility. | 30%. Only components difficult to test with external test equipment. | 0%. Most commercial products or performing non-critical tasks.
|  |  | Certification Level Electronic |  |  |  |  | List | [10 empty] | List | [8 empty] | List |  |  |  |  | Rates the electronic requirements imposed on the manufacturer by the customer. |  |  | Very High. MIL-M-38510 or equivalent. Class S on QPL-38510. | High. MIL-STD-975, MIL-STD-1547 or equivalent. | Nominal +. MIL-M-38510, Class B on QPL-38510. | Nominal.. FAA requirements, MIL Drawing, DESC Drawing. | Nominal -. Army Mobility requirements, Navy specifications, Test for shock, vibration, temp and humidity. | Low. Nominal testing for controlled environments (temp/humidity) | Very Low. Minimal (functional checkout)
|  |  | Circuitry Composition |  |  |  |  | List | [10 empty] | List | [8 empty] | List |  |  |  |  | Printed Circuit Boards (PCBs) percentage by technology type. |  |  | Analog % | Digital % | Hybrid %
|  |  | Fault Isolation |  |  |  |  | List | [10 empty] | List | [8 empty] | List |  |  |  |  | The percentage of detected internal defects or failures that the electronics must be able to ISOLATE with its built-in test capability. |  |  | Very high mission reliability requirements, often with no human intervention possible in the mission. Space systems, aircraft, applications involved in assurance of public safety. | Military aircraft. Component fault isolation required on mission critical elements only. May reflect high percentage of fault isolation for only certain components in the Work Element. | Remote radar. Fault isolation required on mission critical elements (less than half the total elements), and/or on elements with little operational accessibility. | Components difficult to test with external test equipment will incorporate built-in test capability. Fault isolation provided for some components in the Work Element, typically to ease accessibility requirements for hardware in the operational mode. | No fault isolation. Most commercial products, those with non-critical tasks: microcomputers, automobiles, appliances.
|  |  | Integration Level Interfaces |  |  |  |  | Quantity | Interfaces | [9 empty] | Quantity | Interfaces | [7 empty] | Quantity | Interfaces |  |  |  | Specify the number of integration level interfaces. Component and its interfaces comprise a subsystem and includes the cost of creating interfaces. Most significant interfaces are electronic and some mechanical. Assumption one complex interface is equivalent to three simple interfaces.
|  |  | Printed Circuit Boards |  |  |  |  | Quantity | Unique Designs | [9 empty] | Quantity | Unique Designs | [7 empty] | Quantity | Unique Designs |  |  |  | Number of printed circuit board designs (PCBs) in the work element. Number of unique designs instead of sum total. Multiple PCBs in one element (power supply, signal processing, etc.) is one unique design. Very Complex. PCB range 18-40. Complex. PCB range 10-20. Average. PCB range 4-14. Simple. PCB range 1-5. Single. PCB 1. RF Modules - MIC modules area. 1 PCB= 30 Sq inches, 193.55 cm.
|  |  | Signal-to-noise Ratio |  |  |  |  | Decibels | [10 empty] | Decibels | [8 empty] | Decibels |  |  |  |  | Signal-to-Noise Ratio (SNR) the ratio of average signal power to the average noise power corrupting the signal (signal power / signal noise).
|  |  | Type of Display |  |  |  |  | List | [10 empty] | List | [8 empty] | List |  |  |  |  | Type of display on data display and control equipment |  |  | Analog | Digital | [9 empty] | Core | Core
|  |  | Size of monitor (diagonal) |  |  |  |  | Inches | [10 empty] | Inches | [8 empty] | Inches |  |  |  |  | The size of the monitor diagonal; Physical size of the display. | [13 empty] | Core | Core
|  |  | Height |  |  |  |  | Inches | [10 empty] | Inches | [8 empty] | Inches |  |  |  |  | The height of the item. | [13 empty] | Core | Core
|  |  | Applicable TSOs |  |  |  |  | Descriptor | [10 empty] | Descriptor | [8 empty] | Descriptor |  |  |  |  | Specifies which systems the MFD interfaces with, such as Airborne Weather Radar, Traffic Alert & Collision Avoidance, Traffic Advisory System, Flight Information System - Broadcast, Temperature Instruments, Air Data Computer. | [13 empty] | Core | Core
|  |  | Civil Airspace Access Functions |  |  |  |  | List | [10 empty] | List | [8 empty] | List |  |  |  |  | Denotes if item will be used to support civil airspace access functions |  |  | Yes | No | [9 empty] | Core | Core
|  |  | Power |  |  |  |  | Watts | [10 empty] | Watts | [8 empty] | Watts |  |  |  |  | Power required to operate.
| 1.1.5.2.7 | Bombing Computer And Control Systems | [31 empty] | Heritage; PhysicalOther; PhysicalElec; ElecBox; Computer
|  |  | Design Reuse |  |  |  |  | List | [10 empty] | List | [8 empty] | List |  |  |  |  | Choice List: 1) New Design; 2) Modified Design; 3) Complete Reuse |  |  | New Design | Modified Design | Complete Reuse
|  |  | Source Type |  |  |  |  | List | [10 empty] | List | [8 empty] | List |  |  |  |  | Commercial off-the-shelf (COTS) is a Federal Acquisition Regulation (FAR) term for commercial items available in the commercial marketplace that can be bought and used under government contract. Non-Developmental Item (NDI) according to (FAR 2.101) means: 1.Any previously developed item of supply used exclusively for governmental purposes by a Federal agency, a State or local government, or a foreign government with which the United States has a mutual defense cooperation agreement; 2.Any item described in paragraph (1) of this definition that requires only minor modification or modifications of a type customarily available in the commercial marketplace in order to meet the requirements of the procuring department or agency; or 3.Any item of supply being produced that does not meet the requirements of paragraphs (1) or (2) solely because the item is not yet in use. A Build item is a component that is not commercially available and that requires design, development and test effort before suitable for operational deployment. Choice List: (1) COTS; (2) NDI; (3) Build |  |  | COTS | NDI | Build
|  |  | State of Technology |  |  |  |  | Year | [10 empty] | Year | [8 empty] | Year |  |  |  |  | The Fiscal Year the device was qualified.
|  |  | New Materials |  |  |  |  | List | [10 empty] | List | [8 empty] | List |  |  |  |  | Denotes whether the item's design include New Materials or Processes |  |  | Yes | No
|  |  | New Chemistry |  |  |  |  | List | [10 empty] | List | [8 empty] | List |  |  |  |  | Denotes whether the item's design include New Chemistry, Materials, or Processes |  |  | Yes | No
|  |  | New First Time Integration |  |  |  |  | List | [10 empty] | List | [8 empty] | List |  |  |  |  | Denotes if this is a New 1st Time Integration; |  |  | Yes | No
|  |  | Airworthiness Certification |  |  |  |  | List | [10 empty] | List | [8 empty] | List |  |  |  |  | Denotes if item is military/air worthiness certified |  |  | Yes | No
|  |  | Material Mix 1…n |  |  |  |  | Percent of Total Weight | Material Name | [9 empty] | Percent of Total Weight | Material Name | [7 empty] | Percent of Total Weight | Material Name |  |  |  | List of primary materials comprising the item by percent of total weight. (Cite one or more materials as applicable) |  | Y | [11 empty] | Core | Core
|  |  | Manufacturing Process 1…n |  |  |  |  | Descriptor | Process Name | [9 empty] | Descriptor | Process Name | [7 empty] | Descriptor | Process Name |  |  |  | List of the item's primary fabrication processes. (Cite one or more processes as applicable) |  | Y
|  |  | Item Type |  |  |  |  | List | [10 empty] | List | [8 empty] | List |  |  |  |  | Specifies text describing the type, class, or configuration of the item. |  |  | Yes | No
|  |  | Quantity Next Higher Assembly |  |  |  |  | Quantity | Units | [9 empty] | Quantity | Units | [7 empty] | Quantity | Units |  |  |  | Number of units of this item to be assembled into its parent assembly. | [13 empty] | Core | Core
|  |  | Shipset |  |  |  |  | Quantity | Units | [9 empty] | Quantity | Units | [7 empty] | Quantity | Units |  |  |  | Number of units of this item to be shipped together. Quantity can be greater than what is needed to complete a system or to meet a requirement.
|  |  | Number of LRUs |  |  |  |  | Quantity | LRUs | [9 empty] | Quantity | LRUs | [7 empty] | Quantity | LRUs |  |  |  | Specifies the number of line replaceable units (LRU) in the system/subsystem.
|  |  | Primary Material |  |  |  |  | Descriptor | [10 empty] | Descriptor | [8 empty] | Descriptor |  |  |  |  | The primary material comprising the item.
|  |  | Yield |  |  |  |  | Percent | [10 empty] | Percent | [8 empty] | Percent |  |  |  |  | The percentage of products that are manufactured correctly and to specifications the first time through the manufacturing process without scrap or rework.
|  |  | Lightweighting |  |  |  |  | Percent | [10 empty] | Percent | [8 empty] | Percent |  |  |  |  | Percent by weight of material removed to achieve a lighter product while maintaining same performance characteristics.
|  |  | Number of Drawings |  |  |  |  | Quantity | by Drawing Size | [9 empty] | Quantity | by Drawing Size | [7 empty] | Quantity | by Drawing Size |  |  |  | The number of drawings by size (ANSI A - E). |  | Y
|  |  | Nuclear Hardened |  |  |  |  | List | [10 empty] | List | [8 empty] | List |  |  |  |  | The employment of any design or manufacturing technique applied to an item/system that allows it to resist malfunction (temporary or permanent) and/or degraded performance induced by nuclear weapon effects. Such systems are considered to be nuclear hardened. Additional Reference: DoD Directive S-5210.81, "United States Nuclear Weapons Command and Control, Safety and Security (U)", August 8, 2005. |  |  | Peak | Average | Other
|  |  | Nuclear Certification |  |  |  |  | List | [10 empty] | List | [8 empty] | List |  |  |  |  | Denotes if item is nuclear certified |  |  | Yes | No
|  |  | Construction Process Complexity |  |  |  |  | List | [10 empty] | List | [8 empty] | List |  |  |  |  | Rates the overall labor intensity of the manufacturing process. |  |  | Very High. Highly labor intensive fabrication and assembly. Precision machining with machine tools and fixtures. | High. Moderately labor intensive fabrication and assembly. Precision machining, sheet metal fabrication. | Nominal. Low labor intensive fabrication and assembly. Machining from castings, forging from fixtures and jigs. | Low. Minimum labor intensity. Numerical machining, robotics assembly of over 50%. | Very Low. Labor content minimal.
|  |  | Hardware Development Standard |  |  |  |  | List | [10 empty] | List | [8 empty] | List |  |  |  |  | Specifies the Hardware Development Standard from the list |  |  | Commercial - High | Commercial - Military | Military - Full | Military - Minimal | Military - Nominal | Space - Communications and Media | Space - Science, Command & Cntrl
|  |  | Length |  |  |  |  | Inches | [10 empty] | Inches | [8 empty] | Inches |  |  |  |  | The length of the item.
|  |  | Width |  |  |  |  | Inches | [10 empty] | Inches | [8 empty] | Inches |  |  |  |  | The width of the item.
|  |  | Depth |  |  |  |  | Inches | [10 empty] | Inches | [8 empty] | Inches |  |  |  |  | The depth of the item.
|  |  | Diameter |  |  |  |  | Inches | [10 empty] | Inches | [8 empty] | Inches |  |  |  |  | The diameter of the item.
|  |  | Height/Thickness |  |  |  |  | Inches | [10 empty] | Inches | [8 empty] | Inches |  |  |  |  | The height/thickness of the item.
|  |  | Dimension - Description |  |  |  |  | Descriptor | [10 empty] | Descriptor | [8 empty] | Descriptor |  |  |  |  | Specifies additional dimensional information for items when length and diameter alone are insufficient.
|  |  | Weight - Basic |  |  |  |  | Pounds | [10 empty] | Pounds | [8 empty] | Pounds |  |  |  |  | The basic mass in pounds (lbs.). This value is based on an assessment of the most recent baseline design, excluding mass growth allowance. Total dry weight of the product or box in pounds (exclude propellants, pressurants, refrigerants, etc.). The weight excludes weight growth (contingency). Where the line-item described by the weight is being used to represent N identical items (assemblies or boxes), the weight is the weight of one assembly or box. Where the line-item represents a collection of different items, such as a collection of propulsion subsystem valves, filters and sensors, the unit weight is the sum of the weights of all of the items represented.
|  |  | Weight - Growth Allowance |  |  |  |  | Pounds | [10 empty] | Pounds | [8 empty] | Pounds |  |  |  |  | The mass growth allowance in pounds (lbs). This value is the likely change to the basic mass, based on an assessment of the design maturity, allowing for design changes that may occur, excluding changes due to contract/requirements changes. Note that this value represents the summation of mass growth for a total quantity per space vehicle within the next higher unit/subsystem; i.e. it is not the mass growth for a single unit unless there is only one of these products within the next higher level product element.
|  |  | Weight - Including Growth Allowance |  |  |  |  | Pounds | [10 empty] | Pounds | [8 empty] | Pounds |  |  |  |  | The Predicted Mass of the flight quantity of the product/unit/assembly/box. This value is a calculation resulting in the current predicted weight, including contingency, of the sum all the flight units of a particular unit/box/assembly or lot of co
|  |  | Power - Average Usage |  |  |  |  | Watts | [10 empty] | Watts | [8 empty] | Watts |  |  |  |  | Average power usage (consumption) in watts.
|  |  | Power - Input |  |  |  |  | Watts | [10 empty] | Watts | [8 empty] | Watts |  |  |  |  | Power required to operate the item.
|  |  | Built-in Fault Detect |  |  |  |  | List | [10 empty] | List | [8 empty] | List |  |  |  |  | Percentage of total internal defects or failures must be able to detect with built-in test capability. |  |  | 95%. Space systems, aircraft, public safety. | 80%. Military aircraft. | 50%. Remote radar. Fault isolation required on mission critical elements (less than half the total elements), and/or on elements with little operational accessibility. | 30%. Only components difficult to test with external test equipment. | 0%. Most commercial products or performing non-critical tasks.
|  |  | Certification Level Electronic |  |  |  |  | List | [10 empty] | List | [8 empty] | List |  |  |  |  | Rates the electronic requirements imposed on the manufacturer by the customer. |  |  | Very High. MIL-M-38510 or equivalent. Class S on QPL-38510. | High. MIL-STD-975, MIL-STD-1547 or equivalent. | Nominal +. MIL-M-38510, Class B on QPL-38510. | Nominal.. FAA requirements, MIL Drawing, DESC Drawing. | Nominal -. Army Mobility requirements, Navy specifications, Test for shock, vibration, temp and humidity. | Low. Nominal testing for controlled environments (temp/humidity) | Very Low. Minimal (functional checkout)
|  |  | Circuitry Composition |  |  |  |  | List | [10 empty] | List | [8 empty] | List |  |  |  |  | Printed Circuit Boards (PCBs) percentage by technology type. |  |  | Analog % | Digital % | Hybrid %
|  |  | Fault Isolation |  |  |  |  | List | [10 empty] | List | [8 empty] | List |  |  |  |  | The percentage of detected internal defects or failures that the electronics must be able to ISOLATE with its built-in test capability. |  |  | Very high mission reliability requirements, often with no human intervention possible in the mission. Space systems, aircraft, applications involved in assurance of public safety. | Military aircraft. Component fault isolation required on mission critical elements only. May reflect high percentage of fault isolation for only certain components in the Work Element. | Remote radar. Fault isolation required on mission critical elements (less than half the total elements), and/or on elements with little operational accessibility. | Components difficult to test with external test equipment will incorporate built-in test capability. Fault isolation provided for some components in the Work Element, typically to ease accessibility requirements for hardware in the operational mode. | No fault isolation. Most commercial products, those with non-critical tasks: microcomputers, automobiles, appliances.
|  |  | Integration Level Interfaces |  |  |  |  | Quantity | Interfaces | [9 empty] | Quantity | Interfaces | [7 empty] | Quantity | Interfaces |  |  |  | Specify the number of integration level interfaces. Component and its interfaces comprise a subsystem and includes the cost of creating interfaces. Most significant interfaces are electronic and some mechanical. Assumption one complex interface is equivalent to three simple interfaces.
|  |  | Printed Circuit Boards |  |  |  |  | Quantity | Unique Designs | [9 empty] | Quantity | Unique Designs | [7 empty] | Quantity | Unique Designs |  |  |  | Number of printed circuit board designs (PCBs) in the work element. Number of unique designs instead of sum total. Multiple PCBs in one element (power supply, signal processing, etc.) is one unique design. Very Complex. PCB range 18-40. Complex. PCB range 10-20. Average. PCB range 4-14. Simple. PCB range 1-5. Single. PCB 1. RF Modules - MIC modules area. 1 PCB= 30 Sq inches, 193.55 cm.
|  |  | Signal-to-noise Ratio |  |  |  |  | Decibels | [10 empty] | Decibels | [8 empty] | Decibels |  |  |  |  | Signal-to-Noise Ratio (SNR) the ratio of average signal power to the average noise power corrupting the signal (signal power / signal noise).
|  |  | Circuit Cards - Number of |  |  |  |  | Quantity | Cards | [9 empty] | Quantity | Cards | [7 empty] | Quantity | Cards |  |  |  | Also referred to as Printed circuit boards. The IPC preferred term for assembled boards is circuit card assembly (CCA). Total Number of printed circuit boards (PCBs) in item. This includes all boards designed, modified, purchased or provided that make up the final end item. | [13 empty] | Core | Core
|  |  | Application Specific Integrated Circuit (ASIC) Designs |  |  |  |  | Quantity | ASICs | [9 empty] | Quantity | ASICs | [7 empty] | Quantity | ASICs |  |  |  | Number of Application Specific Integrated Circuit (ASIC) (unspecified type) designs required - See HW Tech Table - SRU. | [13 empty] | Core
|  |  | Field Programmable Gate Array (FPGA) Designs |  |  |  |  | Quantity | FPGAs | [9 empty] | Quantity | FPGAs | [7 empty] | Quantity | FPGAs |  |  |  | Number of Field Programmable Gate Array (FPGA) (unspecified type) designs required - See HW Tech Table - SRU. | [13 empty] | Core
|  |  | Circuit Cards - Clock Speed |  |  |  |  | Megahertz | [10 empty] | Megahertz | [8 empty] | Megahertz |  |  |  |  | The rate at which the processor can complete a processing cycle (CPU speed).
|  |  | Application Specific Integrated Circuit (ASIC) - Clock Speed |  |  |  |  | Megahertz | [10 empty] | Megahertz | [8 empty] | Megahertz |  |  |  |  | Application Specific Integrated Circuit (ASIC) clock speed in Megahertz
|  |  | Application Specific Integrated Circuit (ASIC) - Gate Count |  |  |  |  | Quantity | Gates | [9 empty] | Quantity | Gates | [7 empty] | Quantity | Gates |  |  |  | Average Application Specific Integrated Circuit (ASIC) gate count (K gates) not including memory for the ASIC designs required and described by ASIC_Design responses.
|  |  | Field-Programmable Gate Array (FPGA) - Gate Count |  |  |  |  | Quantity | Gates | [9 empty] | Quantity | Gates | [7 empty] | Quantity | Gates |  |  |  | FPGA gate count NOT including memory
|  |  | Field Programmable Gate Array (FPGA) - Integrated |  |  |  |  | Descriptor | [10 empty] | Descriptor | [8 empty] | Descriptor |  |  |  |  | List hardware units where FPGA is integrated
|  |  | Circuit Cards - Percent Analog/Digital |  |  |  |  | Percent | [10 empty] | Percent | [8 empty] | Percent |  |  |  |  | Percentage of circuit card that is analog signal and percentage that is digital signal.
|  |  | Circuit Cards - Data Rate |  |  |  |  | Megabits per Second | [10 empty] | Megabits per Second | [8 empty] | Megabits per Second |  |  |  |  | The speed at which information is transferred through a communications or computing medium; measured in bytes per second.
|  |  | Circuit Cards - Quantity of Interfaces |  |  |  |  | Quantity | by Unique Interfaces | [9 empty] | Quantity | by Unique Interfaces | [7 empty] | Quantity | by Unique Interfaces |  |  |  | A shared boundary between two functional units, defined by specific attributes, such as functional characteristics, common physical interconnection characteristics, and signal characteristics. Examples include: 1553 bus, Ethernet, RF, ARINC-429 |  | Y
|  |  | Size of Printed Circuit Board |  |  |  |  | Square Inches | [10 empty] | Square Inches | [8 empty] | Square Inches |  |  |  |  | The size of each circuit card in the box.
|  |  | Circuit Cards - Number of Integrated Circuits |  |  |  |  | Quantity | Cards | [9 empty] | Quantity | Cards | [7 empty] | Quantity | Cards |  |  |  | This parameter is used to describe the number of ICs on the PCB. This should include all COTS and Custom ICs. This is one parameter which is used to categorize the complexity of the PCB. The assumption is that the more ICs on the board, the more effort to design.
|  |  | Integrated Circuit (IC) Part Quality |  |  |  |  | List | [10 empty] | List | [8 empty] | List |  |  |  |  | The IC Part Quality. |  |  | Class B | Class S | Class V | Class H | Class K | Other
|  |  | Field Programmable Gate Array (FPGA) - Number of |  |  |  |  | Quantity | FPGAs | [9 empty] | Quantity | FPGAs | [7 empty] | Quantity | FPGAs |  |  |  | Number of field-programmable gate arrays (FPGAs) in end item. An FPGAs is an integrated circuit designed to be configured by a customer or a designer after manufacturing – hence "field-programmable". The FPGA configuration is generally specified using a hardware description language (HDL).
|  |  | Number of Shop-Replaceable Unit (SRUs) per Line-replaceable Unit (LRU) |  |  |  |  | Quantity | SRUs | [9 empty] | Quantity | SRUs | [7 empty] | Quantity | SRUs |  |  |  | Number of SRUs per LRU. See HW Tech Table - SRU.
|  |  | Simultaneous Multi-Mode Operation |  |  |  |  | List | [10 empty] | List | [8 empty] | List |  |  |  |  | Simultaneous mode operation refers to the concurrent processing and interleaving of multiple modes. Choice List: if system requires interleaving of multiple modes. |  |  | Yes | No | [9 empty] | Core | Core
|  |  | Processor Type |  |  |  |  | Descriptor | [10 empty] | Descriptor | [8 empty] | Descriptor |  |  |  |  | Description of the processor used in the server, including manufacturer, version number, etc. | [13 empty] | Core | Core
|  |  | Computing Performance |  |  |  |  | Millions of Instructions per Second | [10 empty] | Millions of Instructions per Second | [8 empty] | Millions of Instructions per Second |  |  |  |  | The number of MIPS (million instructions per second) is a general measure of computing performance and, by implication, the amount of work a larger computer can do. For large servers or mainframes, MIPS is a way to measure the cost of computing: the more MIPS delivered for the money, the better the value. | [13 empty] | Core | Core
|  |  | ASIC Designs |  |  |  |  | Quantity | ASIC Designs Required | [9 empty] | Quantity | ASIC Designs Required | [7 empty] | Quantity | ASIC Designs Required |  |  |  | Number of Application Specific Integrated Circuit (ASIC) (unspecified type) designs required - See HW Tech Table - ASIC & FPGA.
|  |  | Field Programmable Gate Array (FPGA) Designs |  |  |  |  | Quantity | FPGAs | [9 empty] | Quantity | FPGAs | [7 empty] | Quantity | FPGAs |  |  |  | Number of Field Programmable Gate Array (FPGA) (unspecified type) designs required - See HW Tech Table - ASIC & FPGA.
|  |  | Clock Speed |  |  |  |  | Megahertz | [10 empty] | Megahertz | [8 empty] | Megahertz |  |  |  |  | The processor pacing frequency (a machine language instruction can require multiple clock ticks or a fraction of a clock tick depending on instruction complexity and processor internal architecture)
|  |  | Modes |  |  |  |  | Quantity | Modes | [9 empty] | Quantity | Modes | [7 empty] | Quantity | Modes |  |  |  | Specific types of radar processing capabilities used to detect aircraft, ships, spacecraft, guided missiles, motor vehicles, weather formations, and terrain. Examples are: High Resolution Radar (HRR); Synthetic Aperture Radar (SAR); and Ground Moving Target Indicator (GMTI).
|  |  | Type of Computer |  |  |  |  | List | [10 empty] | List | [8 empty] | List |  |  |  |  | Choice List: 1) Data Processor; 2) Signal Processor; 3) Other |  |  | Data Processor | Signal Processor | Other
|  |  | Integrated Circuit (IC) Part Quality |  |  |  |  | List | [10 empty] | List | [8 empty] | List |  |  |  |  | The IC Part Quality. |  |  | Class B | Class S | Class V | Class H | Class K | Other
|  |  | Number of Threads/Core per System |  |  |  |  | Quantity | Threads per Core | [9 empty] | Quantity | Threads per Core | [7 empty] | Quantity | Threads per Core |  |  |  | The total number of threads each core can run simultaneously. (A thread is an application process that is run by the processor. Multi-thread processors can run multiple threads at once without queuing.)
|  |  | Operating System |  |  |  |  | Descriptor | [10 empty] | Descriptor | [8 empty] | Descriptor |  |  |  |  | Specifies what operating system is loaded on the server system.
|  |  | Computing Speed |  |  |  |  | Million Floating Point Operations per Second | [10 empty] | Million Floating Point Operations per Second | [8 empty] | Million Floating Point Operations per Second |  |  |  |  | MFLOPs are a common measure of the speed of computers used to perform floating-point calculations. Another common measure of computer speed and power is MIPS (million instructions per second), which indicates integer performance.
|  |  | Percent Analog/Digital |  |  |  |  | Percent | [10 empty] | Percent | [8 empty] | Percent |  |  |  |  | Percentage of circuit card that is analog signal and percentage that is digital signal.
|  |  | Quantity of Interfaces |  |  |  |  | Quantity | by Unique Interfaces | [9 empty] | Quantity | by Unique Interfaces | [7 empty] | Quantity | by Unique Interfaces |  |  |  | A shared boundary between two functional units, defined by specific attributes, such as functional characteristics, common physical interconnection characteristics, and signal characteristics. Examples include: 1553 bus, Ethernet, RF, ARINC-429 |  | Y
|  |  | Memory - Random-Access Memory (RAM) |  |  |  |  | Megabytes | [10 empty] | Megabytes | [8 empty] | Megabytes |  |  |  |  | A read/write, nonsequential-access memory used for the storage of instructions and data.
|  |  | Number of IRUs |  |  |  |  | Quantity | IRUs | [9 empty] | Quantity | IRUs | [7 empty] | Quantity | IRUs |  |  |  | The number of Inertial Reference Units (IRUs) (or equivalent gyroscopic sensor) being handled by the flight Computers and Processors.
|  |  | Number of Processors |  |  |  |  | Quantity | Processors | [9 empty] | Quantity | Processors | [7 empty] | Quantity | Processors |  |  |  | The number of processors within a given unit
|  |  | Number of Sensors |  |  |  |  | Quantity | Sensors | [9 empty] | Quantity | Sensors | [7 empty] | Quantity | Sensors |  |  |  | The number of Sensors (star tracker, sun sensor, etc.) being handled by the flight Computers and Processors
| 1.1.5.2.8 | Other Fire Control Subsystems 1...n (Specify) | [31 empty] | Heritage; PhysicalOther; PhysicalElec
|  |  | Design Reuse |  |  |  |  | List | [10 empty] | List | [8 empty] | List |  |  |  |  | Choice List: 1) New Design; 2) Modified Design; 3) Complete Reuse |  |  | New Design | Modified Design | Complete Reuse
|  |  | Source Type |  |  |  |  | List | [10 empty] | List | [8 empty] | List |  |  |  |  | Commercial off-the-shelf (COTS) is a Federal Acquisition Regulation (FAR) term for commercial items available in the commercial marketplace that can be bought and used under government contract. Non-Developmental Item (NDI) according to (FAR 2.101) means: 1.Any previously developed item of supply used exclusively for governmental purposes by a Federal agency, a State or local government, or a foreign government with which the United States has a mutual defense cooperation agreement; 2.Any item described in paragraph (1) of this definition that requires only minor modification or modifications of a type customarily available in the commercial marketplace in order to meet the requirements of the procuring department or agency; or 3.Any item of supply being produced that does not meet the requirements of paragraphs (1) or (2) solely because the item is not yet in use. A Build item is a component that is not commercially available and that requires design, development and test effort before suitable for operational deployment. Choice List: (1) COTS; (2) NDI; (3) Build |  |  | COTS | NDI | Build
|  |  | State of Technology |  |  |  |  | Year | [10 empty] | Year | [8 empty] | Year |  |  |  |  | The Fiscal Year the device was qualified.
|  |  | New Materials |  |  |  |  | List | [10 empty] | List | [8 empty] | List |  |  |  |  | Denotes whether the item's design include New Materials or Processes |  |  | Yes | No
|  |  | New Chemistry |  |  |  |  | List | [10 empty] | List | [8 empty] | List |  |  |  |  | Denotes whether the item's design include New Chemistry, Materials, or Processes |  |  | Yes | No
|  |  | New First Time Integration |  |  |  |  | List | [10 empty] | List | [8 empty] | List |  |  |  |  | Denotes if this is a New 1st Time Integration; |  |  | Yes | No
|  |  | Airworthiness Certification |  |  |  |  | List | [10 empty] | List | [8 empty] | List |  |  |  |  | Denotes if item is military/air worthiness certified |  |  | Yes | No
|  |  | Material Mix 1…n |  |  |  |  | Percent of Total Weight | Material Name | [9 empty] | Percent of Total Weight | Material Name | [7 empty] | Percent of Total Weight | Material Name |  |  |  | List of primary materials comprising the item by percent of total weight. (Cite one or more materials as applicable) |  | Y | [11 empty] | Core | Core
|  |  | Manufacturing Process 1…n |  |  |  |  | Descriptor | Process Name | [9 empty] | Descriptor | Process Name | [7 empty] | Descriptor | Process Name |  |  |  | List of the item's primary fabrication processes. (Cite one or more processes as applicable) |  | Y
|  |  | Item Type |  |  |  |  | List | [10 empty] | List | [8 empty] | List |  |  |  |  | Specifies text describing the type, class, or configuration of the item. |  |  | Yes | No
|  |  | Quantity Next Higher Assembly |  |  |  |  | Quantity | Units | [9 empty] | Quantity | Units | [7 empty] | Quantity | Units |  |  |  | Number of units of this item to be assembled into its parent assembly. | [13 empty] | Core | Core
|  |  | Shipset |  |  |  |  | Quantity | Units | [9 empty] | Quantity | Units | [7 empty] | Quantity | Units |  |  |  | Number of units of this item to be shipped together. Quantity can be greater than what is needed to complete a system or to meet a requirement.
|  |  | Number of LRUs |  |  |  |  | Quantity | LRUs | [9 empty] | Quantity | LRUs | [7 empty] | Quantity | LRUs |  |  |  | Specifies the number of line replaceable units (LRU) in the system/subsystem.
|  |  | Primary Material |  |  |  |  | Descriptor | [10 empty] | Descriptor | [8 empty] | Descriptor |  |  |  |  | The primary material comprising the item.
|  |  | Yield |  |  |  |  | Percent | [10 empty] | Percent | [8 empty] | Percent |  |  |  |  | The percentage of products that are manufactured correctly and to specifications the first time through the manufacturing process without scrap or rework.
|  |  | Lightweighting |  |  |  |  | Percent | [10 empty] | Percent | [8 empty] | Percent |  |  |  |  | Percent by weight of material removed to achieve a lighter product while maintaining same performance characteristics.
|  |  | Number of Drawings |  |  |  |  | Quantity | by Drawing Size | [9 empty] | Quantity | by Drawing Size | [7 empty] | Quantity | by Drawing Size |  |  |  | The number of drawings by size (ANSI A - E). |  | Y
|  |  | Nuclear Hardened |  |  |  |  | List | [10 empty] | List | [8 empty] | List |  |  |  |  | The employment of any design or manufacturing technique applied to an item/system that allows it to resist malfunction (temporary or permanent) and/or degraded performance induced by nuclear weapon effects. Such systems are considered to be nuclear hardened. Additional Reference: DoD Directive S-5210.81, "United States Nuclear Weapons Command and Control, Safety and Security (U)", August 8, 2005. |  |  | Peak | Average | Other
|  |  | Nuclear Certification |  |  |  |  | List | [10 empty] | List | [8 empty] | List |  |  |  |  | Denotes if item is nuclear certified |  |  | Yes | No
|  |  | Construction Process Complexity |  |  |  |  | List | [10 empty] | List | [8 empty] | List |  |  |  |  | Rates the overall labor intensity of the manufacturing process. |  |  | Very High. Highly labor intensive fabrication and assembly. Precision machining with machine tools and fixtures. | High. Moderately labor intensive fabrication and assembly. Precision machining, sheet metal fabrication. | Nominal. Low labor intensive fabrication and assembly. Machining from castings, forging from fixtures and jigs. | Low. Minimum labor intensity. Numerical machining, robotics assembly of over 50%. | Very Low. Labor content minimal.
|  |  | Hardware Development Standard |  |  |  |  | List | [10 empty] | List | [8 empty] | List |  |  |  |  | Specifies the Hardware Development Standard from the list |  |  | Commercial - High | Commercial - Military | Military - Full | Military - Minimal | Military - Nominal | Space - Communications and Media | Space - Science, Command & Cntrl
|  |  | Length |  |  |  |  | Inches | [10 empty] | Inches | [8 empty] | Inches |  |  |  |  | The length of the item.
|  |  | Width |  |  |  |  | Inches | [10 empty] | Inches | [8 empty] | Inches |  |  |  |  | The width of the item.
|  |  | Depth |  |  |  |  | Inches | [10 empty] | Inches | [8 empty] | Inches |  |  |  |  | The depth of the item.
|  |  | Diameter |  |  |  |  | Inches | [10 empty] | Inches | [8 empty] | Inches |  |  |  |  | The diameter of the item.
|  |  | Height/Thickness |  |  |  |  | Inches | [10 empty] | Inches | [8 empty] | Inches |  |  |  |  | The height/thickness of the item.
|  |  | Dimension - Description |  |  |  |  | Descriptor | [10 empty] | Descriptor | [8 empty] | Descriptor |  |  |  |  | Specifies additional dimensional information for items when length and diameter alone are insufficient.
|  |  | Weight - Basic |  |  |  |  | Pounds | [10 empty] | Pounds | [8 empty] | Pounds |  |  |  |  | The basic mass in pounds (lbs.). This value is based on an assessment of the most recent baseline design, excluding mass growth allowance. Total dry weight of the product or box in pounds (exclude propellants, pressurants, refrigerants, etc.). The weight excludes weight growth (contingency). Where the line-item described by the weight is being used to represent N identical items (assemblies or boxes), the weight is the weight of one assembly or box. Where the line-item represents a collection of different items, such as a collection of propulsion subsystem valves, filters and sensors, the unit weight is the sum of the weights of all of the items represented.
|  |  | Weight - Growth Allowance |  |  |  |  | Pounds | [10 empty] | Pounds | [8 empty] | Pounds |  |  |  |  | The mass growth allowance in pounds (lbs). This value is the likely change to the basic mass, based on an assessment of the design maturity, allowing for design changes that may occur, excluding changes due to contract/requirements changes. Note that this value represents the summation of mass growth for a total quantity per space vehicle within the next higher unit/subsystem; i.e. it is not the mass growth for a single unit unless there is only one of these products within the next higher level product element.
|  |  | Weight - Including Growth Allowance |  |  |  |  | Pounds | [10 empty] | Pounds | [8 empty] | Pounds |  |  |  |  | The Predicted Mass of the flight quantity of the product/unit/assembly/box. This value is a calculation resulting in the current predicted weight, including contingency, of the sum all the flight units of a particular unit/box/assembly or lot of co
|  |  | Power - Average Usage |  |  |  |  | Watts | [10 empty] | Watts | [8 empty] | Watts |  |  |  |  | Average power usage (consumption) in watts.
|  |  | Power - Input |  |  |  |  | Watts | [10 empty] | Watts | [8 empty] | Watts |  |  |  |  | Power required to operate the item.
|  |  | Built-in Fault Detect |  |  |  |  | List | [10 empty] | List | [8 empty] | List |  |  |  |  | Percentage of total internal defects or failures must be able to detect with built-in test capability. |  |  | 95%. Space systems, aircraft, public safety. | 80%. Military aircraft. | 50%. Remote radar. Fault isolation required on mission critical elements (less than half the total elements), and/or on elements with little operational accessibility. | 30%. Only components difficult to test with external test equipment. | 0%. Most commercial products or performing non-critical tasks.
|  |  | Certification Level Electronic |  |  |  |  | List | [10 empty] | List | [8 empty] | List |  |  |  |  | Rates the electronic requirements imposed on the manufacturer by the customer. |  |  | Very High. MIL-M-38510 or equivalent. Class S on QPL-38510. | High. MIL-STD-975, MIL-STD-1547 or equivalent. | Nominal +. MIL-M-38510, Class B on QPL-38510. | Nominal.. FAA requirements, MIL Drawing, DESC Drawing. | Nominal -. Army Mobility requirements, Navy specifications, Test for shock, vibration, temp and humidity. | Low. Nominal testing for controlled environments (temp/humidity) | Very Low. Minimal (functional checkout)
|  |  | Circuitry Composition |  |  |  |  | List | [10 empty] | List | [8 empty] | List |  |  |  |  | Printed Circuit Boards (PCBs) percentage by technology type. |  |  | Analog % | Digital % | Hybrid %
|  |  | Fault Isolation |  |  |  |  | List | [10 empty] | List | [8 empty] | List |  |  |  |  | The percentage of detected internal defects or failures that the electronics must be able to ISOLATE with its built-in test capability. |  |  | Very high mission reliability requirements, often with no human intervention possible in the mission. Space systems, aircraft, applications involved in assurance of public safety. | Military aircraft. Component fault isolation required on mission critical elements only. May reflect high percentage of fault isolation for only certain components in the Work Element. | Remote radar. Fault isolation required on mission critical elements (less than half the total elements), and/or on elements with little operational accessibility. | Components difficult to test with external test equipment will incorporate built-in test capability. Fault isolation provided for some components in the Work Element, typically to ease accessibility requirements for hardware in the operational mode. | No fault isolation. Most commercial products, those with non-critical tasks: microcomputers, automobiles, appliances.
|  |  | Integration Level Interfaces |  |  |  |  | Quantity | Interfaces | [9 empty] | Quantity | Interfaces | [7 empty] | Quantity | Interfaces |  |  |  | Specify the number of integration level interfaces. Component and its interfaces comprise a subsystem and includes the cost of creating interfaces. Most significant interfaces are electronic and some mechanical. Assumption one complex interface is equivalent to three simple interfaces.
|  |  | Printed Circuit Boards |  |  |  |  | Quantity | Unique Designs | [9 empty] | Quantity | Unique Designs | [7 empty] | Quantity | Unique Designs |  |  |  | Number of printed circuit board designs (PCBs) in the work element. Number of unique designs instead of sum total. Multiple PCBs in one element (power supply, signal processing, etc.) is one unique design. Very Complex. PCB range 18-40. Complex. PCB range 10-20. Average. PCB range 4-14. Simple. PCB range 1-5. Single. PCB 1. RF Modules - MIC modules area. 1 PCB= 30 Sq inches, 193.55 cm.
|  |  | Signal-to-noise Ratio |  |  |  |  | Decibels | [10 empty] | Decibels | [8 empty] | Decibels |  |  |  |  | Signal-to-Noise Ratio (SNR) the ratio of average signal power to the average noise power corrupting the signal (signal power / signal noise).
| 1.1.5.3.1 | Fire Control Software CSCI 1...n (Specify)
| 1.1.6 | Data Display and Control | [31 empty] | Heritage
|  |  | Design Reuse |  |  |  |  | List | [10 empty] | List | [8 empty] | List |  |  |  |  | Choice List: 1) New Design; 2) Modified Design; 3) Complete Reuse |  |  | New Design | Modified Design | Complete Reuse
|  |  | Source Type |  |  |  |  | List | [10 empty] | List | [8 empty] | List |  |  |  |  | Commercial off-the-shelf (COTS) is a Federal Acquisition Regulation (FAR) term for commercial items available in the commercial marketplace that can be bought and used under government contract. Non-Developmental Item (NDI) according to (FAR 2.101) means: 1.Any previously developed item of supply used exclusively for governmental purposes by a Federal agency, a State or local government, or a foreign government with which the United States has a mutual defense cooperation agreement; 2.Any item described in paragraph (1) of this definition that requires only minor modification or modifications of a type customarily available in the commercial marketplace in order to meet the requirements of the procuring department or agency; or 3.Any item of supply being produced that does not meet the requirements of paragraphs (1) or (2) solely because the item is not yet in use. A Build item is a component that is not commercially available and that requires design, development and test effort before suitable for operational deployment. Choice List: (1) COTS; (2) NDI; (3) Build |  |  | COTS | NDI | Build
|  |  | State of Technology |  |  |  |  | Year | [10 empty] | Year | [8 empty] | Year |  |  |  |  | The Fiscal Year the device was qualified.
|  |  | New Materials |  |  |  |  | List | [10 empty] | List | [8 empty] | List |  |  |  |  | Denotes whether the item's design include New Materials or Processes |  |  | Yes | No
|  |  | New Chemistry |  |  |  |  | List | [10 empty] | List | [8 empty] | List |  |  |  |  | Denotes whether the item's design include New Chemistry, Materials, or Processes |  |  | Yes | No
|  |  | New First Time Integration |  |  |  |  | List | [10 empty] | List | [8 empty] | List |  |  |  |  | Denotes if this is a New 1st Time Integration; |  |  | Yes | No
| 1.1.6.1 | Data Display and Control Integration, Assembly, Test, and Checkout | [31 empty] | IAT&CO
|  |  | Number of Electrical Connections |  |  |  |  | Quantity | Electrical Connections | [9 empty] | Quantity | Electrical Connections | [7 empty] | Quantity | Electrical Connections |  |  |  | The number of electrical and electronic connections at this level of assembly. | [13 empty] | Core | Core
|  |  | Number of Mechanical Connections |  |  |  |  | Quantity | Mechanical Connections | [9 empty] | Quantity | Mechanical Connections | [7 empty] | Quantity | Mechanical Connections |  |  |  | The number of mating surfaces, fasteners, or other non-electrical attach points at the level of assembly. | [13 empty] | Core | Core
|  |  | Number of Interface Control Drawings (ICD) |  |  |  |  | Quantity | Drawings | [9 empty] | Quantity | Drawings | [7 empty] | Quantity | Drawings | [17 empty] | Core | Core
|  |  | Integration Complexity |  |  |  |  | List | [10 empty] | List | [8 empty] | List |  |  |  |  | Unique situation related to integration/racking/size. Choice List: 1) Low: simple, straightforward interfaces and verification testing, roll on, roll off, cargo plane; 2) Moderate: generally common interfaces with some higher complexity subsystem interfaces and verification testing, racks installed on other a/c ; 3) High: multiple, new and complex interfaces and verification testing and calibration, Pod, small UAV. |  |  | Low | Medium | High | Other
|  |  | Total Number of Discrete Hardware Components |  |  |  |  | Quantity | Components | [9 empty] | Quantity | Components | [7 empty] | Quantity | Components |  |  |  | Number of discrete hardware components integrated into avionics subsystem.
|  |  | Number of LRUs |  |  |  |  | Quantity | LRUs | [9 empty] | Quantity | LRUs | [7 empty] | Quantity | LRUs |  |  |  | Specifies the number of line replaceable units (LRU) in the system/subsystem.
|  |  | Cosite Analysis |  |  |  |  | List | [10 empty] | List | [8 empty] | List |  |  |  |  | Cosite analysis evaluates interferences due to the collocation of electronic equipment on the same vehicle, station, or base. It can be analyzed through the EMC. Electromagnetic compatibility (EMC) is the ability of systems, equipment, and devices that utilize the electromagnetic spectrum to operate in their intended operational environments without suffering unacceptable degradation or causing unintentional degradation because of electromagnetic radiation or response. Low - Minimal Internal/External cosite considerations Medium - Moderate addressing of internal cosite High - Designed to work in close proximity with other radios receiving and transmitting |  |  | Low | Medium | High | Other
|  |  | Number of Racks Integrated |  |  |  |  | Quantity | Racks | [9 empty] | Quantity | Racks | [7 empty] | Quantity | Racks |  |  |  | Specifies the number of racks integrated.
|  |  | SWAP Constraints |  |  |  |  | List | [10 empty] | List | [8 empty] | List |  |  |  |  | Specifies if the subsystem integration is significantly impacted by SWAP constraints. Choice List: 1) Size, 2) Weight, 3) Power, 4) Size & Weight, 5) Size & Power, 6) Weight & Power or 7) None |  |  | Size | Weight | Power | Size & Weight | Size & Power | Weight & Power | Size, Weight & Power | None | Other
|  |  | Special Test, Calibration, or Burn-in Process Included |  |  |  |  | List | [10 empty] | List | [8 empty] | List |  |  |  |  | Denotes if the assembled product at this level require a burn-in process or other special test or calibration activity |  |  | Yes | No
|  |  | Target Platform |  |  |  |  | Descriptor | [10 empty] | Descriptor | [8 empty] | Descriptor |  |  |  |  | Specifies the aircraft platform on which the avionics is to be installed.
|  |  | Architecture Type |  |  |  |  | List | [10 empty] | List | [8 empty] | List |  |  |  |  | Specifies if 1) Integrated suite; 2) Federated; 3) Conventional. In a federated architecture each LRU performs a task or tasks that overall supports a function of the suite, and each LRU communicates with other LRUs. In an integrated system, an LRU may perform multiple functions and all LRUs are networked together. A conventional architecture has little communication between LRUs, and each LRU performs a separate function. |  |  | Integrated Suite | Federated | Conventional | Other
|  |  | Number of Outer Mold Line Changes |  |  |  |  | Quantity | Changes | [9 empty] | Quantity | Changes | [7 empty] | Quantity | Changes |  |  |  | For aircraft integration, the number of changes required to the outer surface of the aeroshell in order to integrate pods/radomes/antennas or other changes driven by airworthiness requirements.
|  |  | Rack/Structure Weight |  |  |  |  | Pounds | [10 empty] | Pounds | [8 empty] | Pounds |  |  |  |  | Specifies the weight of the rack/structure where system is integrated.
|  |  | Anti-Tamper Requirement |  |  |  |  | List | [10 empty] | List | [8 empty] | List |  |  |  |  | Denotes if system has anti-tamper requirement. No Anti-Tamper (AT) capability impedes reverse engineering and exploitation of our military’s critical technology. |  |  | Yes | No
|  |  | Anti-Tamper Solution Type |  |  |  |  | List | [10 empty] | List | [8 empty] | List |  |  |  |  | Choice List: anti-tamper primary solution type (1) Hardware (2) Software (3) Combination |  |  | Hardware | Software | Combination
|  |  | Multiple Classification Levels |  |  |  |  | List | [10 empty] | List | [8 empty] | List |  |  |  |  | Denotes if there is a separation of classified information and unclassified information (red-black separation); Multiple classification levels operating on network. |  |  | Yes | No
|  |  | Total Number of Hardware Interfaces |  |  |  |  | Quantity | Interfaces | [9 empty] | Quantity | Interfaces | [7 empty] | Quantity | Interfaces |  |  |  | A hardware interface is described by the mechanical, electrical and logical signals at the interface and the protocol for sequencing them (sometimes called signaling).The Total Number of hardware interfaces across the system.
|  |  | Length of Wiring Harness |  |  |  |  | Feet | [10 empty] | Feet | [8 empty] | Feet |  |  |  |  | Wiring harness length. A bundle of individually insulated wires bound closely together by means of ties at intervals and conveying signals or power between subsystems.
|  |  | Integration Risk |  |  |  |  | Descriptor | [10 empty] | Descriptor | [8 empty] | Descriptor |  |  |  |  | In a narrative, identify any high risk IAT&C concerns. [renamed from "Identify High Risk Components"]
|  |  | Special or high risk Test, Calibration, or Burn-in Process Included |  |  |  |  | List | [10 empty] | List | [8 empty] | List |  |  |  |  | Denotes whether the assembled product at this level require a burn-in process or other special test or calibration activity |  |  | Yes | No
|  |  | Number of CDRLs - Program Level AI&T Related |  |  |  |  | Quantity | Program Level | [9 empty] | Quantity | Program Level | [7 empty] | Quantity | Program Level |  |  |  | The number of Contract Data Requirements Lists (CDRLs) for which the SV level Systems Engineering staff is responsible.
| 1.1.6.2 | Data Display and Control Box 1...n (Specify) | [31 empty] | Heritage; PhysicalOther; PhysicalElec; ElecBox
|  |  | Design Reuse |  |  |  |  | List | [10 empty] | List | [8 empty] | List |  |  |  |  | Choice List: 1) New Design; 2) Modified Design; 3) Complete Reuse |  |  | New Design | Modified Design | Complete Reuse
|  |  | Source Type |  |  |  |  | List | [10 empty] | List | [8 empty] | List |  |  |  |  | Commercial off-the-shelf (COTS) is a Federal Acquisition Regulation (FAR) term for commercial items available in the commercial marketplace that can be bought and used under government contract. Non-Developmental Item (NDI) according to (FAR 2.101) means: 1.Any previously developed item of supply used exclusively for governmental purposes by a Federal agency, a State or local government, or a foreign government with which the United States has a mutual defense cooperation agreement; 2.Any item described in paragraph (1) of this definition that requires only minor modification or modifications of a type customarily available in the commercial marketplace in order to meet the requirements of the procuring department or agency; or 3.Any item of supply being produced that does not meet the requirements of paragraphs (1) or (2) solely because the item is not yet in use. A Build item is a component that is not commercially available and that requires design, development and test effort before suitable for operational deployment. Choice List: (1) COTS; (2) NDI; (3) Build |  |  | COTS | NDI | Build
|  |  | State of Technology |  |  |  |  | Year | [10 empty] | Year | [8 empty] | Year |  |  |  |  | The Fiscal Year the device was qualified.
|  |  | New Materials |  |  |  |  | List | [10 empty] | List | [8 empty] | List |  |  |  |  | Denotes whether the item's design include New Materials or Processes |  |  | Yes | No
|  |  | New Chemistry |  |  |  |  | List | [10 empty] | List | [8 empty] | List |  |  |  |  | Denotes whether the item's design include New Chemistry, Materials, or Processes |  |  | Yes | No
|  |  | New First Time Integration |  |  |  |  | List | [10 empty] | List | [8 empty] | List |  |  |  |  | Denotes if this is a New 1st Time Integration; |  |  | Yes | No
|  |  | Airworthiness Certification |  |  |  |  | List | [10 empty] | List | [8 empty] | List |  |  |  |  | Denotes if item is military/air worthiness certified |  |  | Yes | No
|  |  | Material Mix 1…n |  |  |  |  | Percent of Total Weight | Material Name | [9 empty] | Percent of Total Weight | Material Name | [7 empty] | Percent of Total Weight | Material Name |  |  |  | List of primary materials comprising the item by percent of total weight. (Cite one or more materials as applicable) |  | Y | [11 empty] | Core | Core
|  |  | Manufacturing Process 1…n |  |  |  |  | Descriptor | Process Name | [9 empty] | Descriptor | Process Name | [7 empty] | Descriptor | Process Name |  |  |  | List of the item's primary fabrication processes. (Cite one or more processes as applicable) |  | Y
|  |  | Item Type |  |  |  |  | List | [10 empty] | List | [8 empty] | List |  |  |  |  | Specifies text describing the type, class, or configuration of the item. |  |  | Yes | No
|  |  | Quantity Next Higher Assembly |  |  |  |  | Quantity | Units | [9 empty] | Quantity | Units | [7 empty] | Quantity | Units |  |  |  | Number of units of this item to be assembled into its parent assembly. | [13 empty] | Core | Core
|  |  | Shipset |  |  |  |  | Quantity | Units | [9 empty] | Quantity | Units | [7 empty] | Quantity | Units |  |  |  | Number of units of this item to be shipped together. Quantity can be greater than what is needed to complete a system or to meet a requirement.
|  |  | Number of LRUs |  |  |  |  | Quantity | LRUs | [9 empty] | Quantity | LRUs | [7 empty] | Quantity | LRUs |  |  |  | Specifies the number of line replaceable units (LRU) in the system/subsystem.
|  |  | Primary Material |  |  |  |  | Descriptor | [10 empty] | Descriptor | [8 empty] | Descriptor |  |  |  |  | The primary material comprising the item.
|  |  | Yield |  |  |  |  | Percent | [10 empty] | Percent | [8 empty] | Percent |  |  |  |  | The percentage of products that are manufactured correctly and to specifications the first time through the manufacturing process without scrap or rework.
|  |  | Lightweighting |  |  |  |  | Percent | [10 empty] | Percent | [8 empty] | Percent |  |  |  |  | Percent by weight of material removed to achieve a lighter product while maintaining same performance characteristics.
|  |  | Number of Drawings |  |  |  |  | Quantity | by Drawing Size | [9 empty] | Quantity | by Drawing Size | [7 empty] | Quantity | by Drawing Size |  |  |  | The number of drawings by size (ANSI A - E). |  | Y
|  |  | Nuclear Hardened |  |  |  |  | List | [10 empty] | List | [8 empty] | List |  |  |  |  | The employment of any design or manufacturing technique applied to an item/system that allows it to resist malfunction (temporary or permanent) and/or degraded performance induced by nuclear weapon effects. Such systems are considered to be nuclear hardened. Additional Reference: DoD Directive S-5210.81, "United States Nuclear Weapons Command and Control, Safety and Security (U)", August 8, 2005. |  |  | Peak | Average | Other
|  |  | Nuclear Certification |  |  |  |  | List | [10 empty] | List | [8 empty] | List |  |  |  |  | Denotes if item is nuclear certified |  |  | Yes | No
|  |  | Construction Process Complexity |  |  |  |  | List | [10 empty] | List | [8 empty] | List |  |  |  |  | Rates the overall labor intensity of the manufacturing process. |  |  | Very High. Highly labor intensive fabrication and assembly. Precision machining with machine tools and fixtures. | High. Moderately labor intensive fabrication and assembly. Precision machining, sheet metal fabrication. | Nominal. Low labor intensive fabrication and assembly. Machining from castings, forging from fixtures and jigs. | Low. Minimum labor intensity. Numerical machining, robotics assembly of over 50%. | Very Low. Labor content minimal.
|  |  | Hardware Development Standard |  |  |  |  | List | [10 empty] | List | [8 empty] | List |  |  |  |  | Specifies the Hardware Development Standard from the list |  |  | Commercial - High | Commercial - Military | Military - Full | Military - Minimal | Military - Nominal | Space - Communications and Media | Space - Science, Command & Cntrl
|  |  | Length |  |  |  |  | Inches | [10 empty] | Inches | [8 empty] | Inches |  |  |  |  | The length of the item.
|  |  | Width |  |  |  |  | Inches | [10 empty] | Inches | [8 empty] | Inches |  |  |  |  | The width of the item.
|  |  | Depth |  |  |  |  | Inches | [10 empty] | Inches | [8 empty] | Inches |  |  |  |  | The depth of the item.
|  |  | Diameter |  |  |  |  | Inches | [10 empty] | Inches | [8 empty] | Inches |  |  |  |  | The diameter of the item.
|  |  | Height/Thickness |  |  |  |  | Inches | [10 empty] | Inches | [8 empty] | Inches |  |  |  |  | The height/thickness of the item.
|  |  | Dimension - Description |  |  |  |  | Descriptor | [10 empty] | Descriptor | [8 empty] | Descriptor |  |  |  |  | Specifies additional dimensional information for items when length and diameter alone are insufficient.
|  |  | Weight - Basic |  |  |  |  | Pounds | [10 empty] | Pounds | [8 empty] | Pounds |  |  |  |  | The basic mass in pounds (lbs.). This value is based on an assessment of the most recent baseline design, excluding mass growth allowance. Total dry weight of the product or box in pounds (exclude propellants, pressurants, refrigerants, etc.). The weight excludes weight growth (contingency). Where the line-item described by the weight is being used to represent N identical items (assemblies or boxes), the weight is the weight of one assembly or box. Where the line-item represents a collection of different items, such as a collection of propulsion subsystem valves, filters and sensors, the unit weight is the sum of the weights of all of the items represented.
|  |  | Weight - Growth Allowance |  |  |  |  | Pounds | [10 empty] | Pounds | [8 empty] | Pounds |  |  |  |  | The mass growth allowance in pounds (lbs). This value is the likely change to the basic mass, based on an assessment of the design maturity, allowing for design changes that may occur, excluding changes due to contract/requirements changes. Note that this value represents the summation of mass growth for a total quantity per space vehicle within the next higher unit/subsystem; i.e. it is not the mass growth for a single unit unless there is only one of these products within the next higher level product element.
|  |  | Weight - Including Growth Allowance |  |  |  |  | Pounds | [10 empty] | Pounds | [8 empty] | Pounds |  |  |  |  | The Predicted Mass of the flight quantity of the product/unit/assembly/box. This value is a calculation resulting in the current predicted weight, including contingency, of the sum all the flight units of a particular unit/box/assembly or lot of co
|  |  | Power - Average Usage |  |  |  |  | Watts | [10 empty] | Watts | [8 empty] | Watts |  |  |  |  | Average power usage (consumption) in watts.
|  |  | Power - Input |  |  |  |  | Watts | [10 empty] | Watts | [8 empty] | Watts |  |  |  |  | Power required to operate the item.
|  |  | Built-in Fault Detect |  |  |  |  | List | [10 empty] | List | [8 empty] | List |  |  |  |  | Percentage of total internal defects or failures must be able to detect with built-in test capability. |  |  | 95%. Space systems, aircraft, public safety. | 80%. Military aircraft. | 50%. Remote radar. Fault isolation required on mission critical elements (less than half the total elements), and/or on elements with little operational accessibility. | 30%. Only components difficult to test with external test equipment. | 0%. Most commercial products or performing non-critical tasks.
|  |  | Certification Level Electronic |  |  |  |  | List | [10 empty] | List | [8 empty] | List |  |  |  |  | Rates the electronic requirements imposed on the manufacturer by the customer. |  |  | Very High. MIL-M-38510 or equivalent. Class S on QPL-38510. | High. MIL-STD-975, MIL-STD-1547 or equivalent. | Nominal +. MIL-M-38510, Class B on QPL-38510. | Nominal.. FAA requirements, MIL Drawing, DESC Drawing. | Nominal -. Army Mobility requirements, Navy specifications, Test for shock, vibration, temp and humidity. | Low. Nominal testing for controlled environments (temp/humidity) | Very Low. Minimal (functional checkout)
|  |  | Circuitry Composition |  |  |  |  | List | [10 empty] | List | [8 empty] | List |  |  |  |  | Printed Circuit Boards (PCBs) percentage by technology type. |  |  | Analog % | Digital % | Hybrid %
|  |  | Fault Isolation |  |  |  |  | List | [10 empty] | List | [8 empty] | List |  |  |  |  | The percentage of detected internal defects or failures that the electronics must be able to ISOLATE with its built-in test capability. |  |  | Very high mission reliability requirements, often with no human intervention possible in the mission. Space systems, aircraft, applications involved in assurance of public safety. | Military aircraft. Component fault isolation required on mission critical elements only. May reflect high percentage of fault isolation for only certain components in the Work Element. | Remote radar. Fault isolation required on mission critical elements (less than half the total elements), and/or on elements with little operational accessibility. | Components difficult to test with external test equipment will incorporate built-in test capability. Fault isolation provided for some components in the Work Element, typically to ease accessibility requirements for hardware in the operational mode. | No fault isolation. Most commercial products, those with non-critical tasks: microcomputers, automobiles, appliances.
|  |  | Integration Level Interfaces |  |  |  |  | Quantity | Interfaces | [9 empty] | Quantity | Interfaces | [7 empty] | Quantity | Interfaces |  |  |  | Specify the number of integration level interfaces. Component and its interfaces comprise a subsystem and includes the cost of creating interfaces. Most significant interfaces are electronic and some mechanical. Assumption one complex interface is equivalent to three simple interfaces.
|  |  | Printed Circuit Boards |  |  |  |  | Quantity | Unique Designs | [9 empty] | Quantity | Unique Designs | [7 empty] | Quantity | Unique Designs |  |  |  | Number of printed circuit board designs (PCBs) in the work element. Number of unique designs instead of sum total. Multiple PCBs in one element (power supply, signal processing, etc.) is one unique design. Very Complex. PCB range 18-40. Complex. PCB range 10-20. Average. PCB range 4-14. Simple. PCB range 1-5. Single. PCB 1. RF Modules - MIC modules area. 1 PCB= 30 Sq inches, 193.55 cm.
|  |  | Signal-to-noise Ratio |  |  |  |  | Decibels | [10 empty] | Decibels | [8 empty] | Decibels |  |  |  |  | Signal-to-Noise Ratio (SNR) the ratio of average signal power to the average noise power corrupting the signal (signal power / signal noise).
|  |  | Circuit Cards - Number of |  |  |  |  | Quantity | Cards | [9 empty] | Quantity | Cards | [7 empty] | Quantity | Cards |  |  |  | Also referred to as Printed circuit boards. The IPC preferred term for assembled boards is circuit card assembly (CCA). Total Number of printed circuit boards (PCBs) in item. This includes all boards designed, modified, purchased or provided that make up the final end item. | [13 empty] | Core | Core
|  |  | Application Specific Integrated Circuit (ASIC) Designs |  |  |  |  | Quantity | ASICs | [9 empty] | Quantity | ASICs | [7 empty] | Quantity | ASICs |  |  |  | Number of Application Specific Integrated Circuit (ASIC) (unspecified type) designs required - See HW Tech Table - SRU. | [13 empty] | Core
|  |  | Field Programmable Gate Array (FPGA) Designs |  |  |  |  | Quantity | FPGAs | [9 empty] | Quantity | FPGAs | [7 empty] | Quantity | FPGAs |  |  |  | Number of Field Programmable Gate Array (FPGA) (unspecified type) designs required - See HW Tech Table - SRU. | [13 empty] | Core
|  |  | Circuit Cards - Clock Speed |  |  |  |  | Megahertz | [10 empty] | Megahertz | [8 empty] | Megahertz |  |  |  |  | The rate at which the processor can complete a processing cycle (CPU speed).
|  |  | Application Specific Integrated Circuit (ASIC) - Clock Speed |  |  |  |  | Megahertz | [10 empty] | Megahertz | [8 empty] | Megahertz |  |  |  |  | Application Specific Integrated Circuit (ASIC) clock speed in Megahertz
|  |  | Application Specific Integrated Circuit (ASIC) - Gate Count |  |  |  |  | Quantity | Gates | [9 empty] | Quantity | Gates | [7 empty] | Quantity | Gates |  |  |  | Average Application Specific Integrated Circuit (ASIC) gate count (K gates) not including memory for the ASIC designs required and described by ASIC_Design responses.
|  |  | Field-Programmable Gate Array (FPGA) - Gate Count |  |  |  |  | Quantity | Gates | [9 empty] | Quantity | Gates | [7 empty] | Quantity | Gates |  |  |  | FPGA gate count NOT including memory
|  |  | Field Programmable Gate Array (FPGA) - Integrated |  |  |  |  | Descriptor | [10 empty] | Descriptor | [8 empty] | Descriptor |  |  |  |  | List hardware units where FPGA is integrated
|  |  | Circuit Cards - Percent Analog/Digital |  |  |  |  | Percent | [10 empty] | Percent | [8 empty] | Percent |  |  |  |  | Percentage of circuit card that is analog signal and percentage that is digital signal.
|  |  | Circuit Cards - Data Rate |  |  |  |  | Megabits per Second | [10 empty] | Megabits per Second | [8 empty] | Megabits per Second |  |  |  |  | The speed at which information is transferred through a communications or computing medium; measured in bytes per second.
|  |  | Circuit Cards - Quantity of Interfaces |  |  |  |  | Quantity | by Unique Interfaces | [9 empty] | Quantity | by Unique Interfaces | [7 empty] | Quantity | by Unique Interfaces |  |  |  | A shared boundary between two functional units, defined by specific attributes, such as functional characteristics, common physical interconnection characteristics, and signal characteristics. Examples include: 1553 bus, Ethernet, RF, ARINC-429 |  | Y
|  |  | Size of Printed Circuit Board |  |  |  |  | Square Inches | [10 empty] | Square Inches | [8 empty] | Square Inches |  |  |  |  | The size of each circuit card in the box.
|  |  | Circuit Cards - Number of Integrated Circuits |  |  |  |  | Quantity | Cards | [9 empty] | Quantity | Cards | [7 empty] | Quantity | Cards |  |  |  | This parameter is used to describe the number of ICs on the PCB. This should include all COTS and Custom ICs. This is one parameter which is used to categorize the complexity of the PCB. The assumption is that the more ICs on the board, the more effort to design.
|  |  | Integrated Circuit (IC) Part Quality |  |  |  |  | List | [10 empty] | List | [8 empty] | List |  |  |  |  | The IC Part Quality. |  |  | Class B | Class S | Class V | Class H | Class K | Other
|  |  | Field Programmable Gate Array (FPGA) - Number of |  |  |  |  | Quantity | FPGAs | [9 empty] | Quantity | FPGAs | [7 empty] | Quantity | FPGAs |  |  |  | Number of field-programmable gate arrays (FPGAs) in end item. An FPGAs is an integrated circuit designed to be configured by a customer or a designer after manufacturing – hence "field-programmable". The FPGA configuration is generally specified using a hardware description language (HDL).
|  |  | Number of Shop-Replaceable Unit (SRUs) per Line-replaceable Unit (LRU) |  |  |  |  | Quantity | SRUs | [9 empty] | Quantity | SRUs | [7 empty] | Quantity | SRUs |  |  |  | Number of SRUs per LRU. See HW Tech Table - SRU.
| 1.1.6.2.1 | Primary Flight Display (PFD) | [31 empty] | Heritage; PhysicalOther; PhysicalElec; Display
|  |  | Design Reuse |  |  |  |  | List | [10 empty] | List | [8 empty] | List |  |  |  |  | Choice List: 1) New Design; 2) Modified Design; 3) Complete Reuse |  |  | New Design | Modified Design | Complete Reuse
|  |  | Source Type |  |  |  |  | List | [10 empty] | List | [8 empty] | List |  |  |  |  | Commercial off-the-shelf (COTS) is a Federal Acquisition Regulation (FAR) term for commercial items available in the commercial marketplace that can be bought and used under government contract. Non-Developmental Item (NDI) according to (FAR 2.101) means: 1.Any previously developed item of supply used exclusively for governmental purposes by a Federal agency, a State or local government, or a foreign government with which the United States has a mutual defense cooperation agreement; 2.Any item described in paragraph (1) of this definition that requires only minor modification or modifications of a type customarily available in the commercial marketplace in order to meet the requirements of the procuring department or agency; or 3.Any item of supply being produced that does not meet the requirements of paragraphs (1) or (2) solely because the item is not yet in use. A Build item is a component that is not commercially available and that requires design, development and test effort before suitable for operational deployment. Choice List: (1) COTS; (2) NDI; (3) Build |  |  | COTS | NDI | Build
|  |  | State of Technology |  |  |  |  | Year | [10 empty] | Year | [8 empty] | Year |  |  |  |  | The Fiscal Year the device was qualified.
|  |  | New Materials |  |  |  |  | List | [10 empty] | List | [8 empty] | List |  |  |  |  | Denotes whether the item's design include New Materials or Processes |  |  | Yes | No
|  |  | New Chemistry |  |  |  |  | List | [10 empty] | List | [8 empty] | List |  |  |  |  | Denotes whether the item's design include New Chemistry, Materials, or Processes |  |  | Yes | No
|  |  | New First Time Integration |  |  |  |  | List | [10 empty] | List | [8 empty] | List |  |  |  |  | Denotes if this is a New 1st Time Integration; |  |  | Yes | No
|  |  | Airworthiness Certification |  |  |  |  | List | [10 empty] | List | [8 empty] | List |  |  |  |  | Denotes if item is military/air worthiness certified |  |  | Yes | No
|  |  | Material Mix 1…n |  |  |  |  | Percent of Total Weight | Material Name | [9 empty] | Percent of Total Weight | Material Name | [7 empty] | Percent of Total Weight | Material Name |  |  |  | List of primary materials comprising the item by percent of total weight. (Cite one or more materials as applicable) |  | Y | [11 empty] | Core | Core
|  |  | Manufacturing Process 1…n |  |  |  |  | Descriptor | Process Name | [9 empty] | Descriptor | Process Name | [7 empty] | Descriptor | Process Name |  |  |  | List of the item's primary fabrication processes. (Cite one or more processes as applicable) |  | Y
|  |  | Item Type |  |  |  |  | List | [10 empty] | List | [8 empty] | List |  |  |  |  | Specifies text describing the type, class, or configuration of the item. |  |  | Yes | No
|  |  | Quantity Next Higher Assembly |  |  |  |  | Quantity | Units | [9 empty] | Quantity | Units | [7 empty] | Quantity | Units |  |  |  | Number of units of this item to be assembled into its parent assembly. | [13 empty] | Core | Core
|  |  | Shipset |  |  |  |  | Quantity | Units | [9 empty] | Quantity | Units | [7 empty] | Quantity | Units |  |  |  | Number of units of this item to be shipped together. Quantity can be greater than what is needed to complete a system or to meet a requirement.
|  |  | Number of LRUs |  |  |  |  | Quantity | LRUs | [9 empty] | Quantity | LRUs | [7 empty] | Quantity | LRUs |  |  |  | Specifies the number of line replaceable units (LRU) in the system/subsystem.
|  |  | Primary Material |  |  |  |  | Descriptor | [10 empty] | Descriptor | [8 empty] | Descriptor |  |  |  |  | The primary material comprising the item.
|  |  | Yield |  |  |  |  | Percent | [10 empty] | Percent | [8 empty] | Percent |  |  |  |  | The percentage of products that are manufactured correctly and to specifications the first time through the manufacturing process without scrap or rework.
|  |  | Lightweighting |  |  |  |  | Percent | [10 empty] | Percent | [8 empty] | Percent |  |  |  |  | Percent by weight of material removed to achieve a lighter product while maintaining same performance characteristics.
|  |  | Number of Drawings |  |  |  |  | Quantity | by Drawing Size | [9 empty] | Quantity | by Drawing Size | [7 empty] | Quantity | by Drawing Size |  |  |  | The number of drawings by size (ANSI A - E). |  | Y
|  |  | Nuclear Hardened |  |  |  |  | List | [10 empty] | List | [8 empty] | List |  |  |  |  | The employment of any design or manufacturing technique applied to an item/system that allows it to resist malfunction (temporary or permanent) and/or degraded performance induced by nuclear weapon effects. Such systems are considered to be nuclear hardened. Additional Reference: DoD Directive S-5210.81, "United States Nuclear Weapons Command and Control, Safety and Security (U)", August 8, 2005. |  |  | Peak | Average | Other
|  |  | Nuclear Certification |  |  |  |  | List | [10 empty] | List | [8 empty] | List |  |  |  |  | Denotes if item is nuclear certified |  |  | Yes | No
|  |  | Construction Process Complexity |  |  |  |  | List | [10 empty] | List | [8 empty] | List |  |  |  |  | Rates the overall labor intensity of the manufacturing process. |  |  | Very High. Highly labor intensive fabrication and assembly. Precision machining with machine tools and fixtures. | High. Moderately labor intensive fabrication and assembly. Precision machining, sheet metal fabrication. | Nominal. Low labor intensive fabrication and assembly. Machining from castings, forging from fixtures and jigs. | Low. Minimum labor intensity. Numerical machining, robotics assembly of over 50%. | Very Low. Labor content minimal.
|  |  | Hardware Development Standard |  |  |  |  | List | [10 empty] | List | [8 empty] | List |  |  |  |  | Specifies the Hardware Development Standard from the list |  |  | Commercial - High | Commercial - Military | Military - Full | Military - Minimal | Military - Nominal | Space - Communications and Media | Space - Science, Command & Cntrl
|  |  | Length |  |  |  |  | Inches | [10 empty] | Inches | [8 empty] | Inches |  |  |  |  | The length of the item.
|  |  | Width |  |  |  |  | Inches | [10 empty] | Inches | [8 empty] | Inches |  |  |  |  | The width of the item.
|  |  | Depth |  |  |  |  | Inches | [10 empty] | Inches | [8 empty] | Inches |  |  |  |  | The depth of the item.
|  |  | Diameter |  |  |  |  | Inches | [10 empty] | Inches | [8 empty] | Inches |  |  |  |  | The diameter of the item.
|  |  | Height/Thickness |  |  |  |  | Inches | [10 empty] | Inches | [8 empty] | Inches |  |  |  |  | The height/thickness of the item.
|  |  | Dimension - Description |  |  |  |  | Descriptor | [10 empty] | Descriptor | [8 empty] | Descriptor |  |  |  |  | Specifies additional dimensional information for items when length and diameter alone are insufficient.
|  |  | Weight - Basic |  |  |  |  | Pounds | [10 empty] | Pounds | [8 empty] | Pounds |  |  |  |  | The basic mass in pounds (lbs.). This value is based on an assessment of the most recent baseline design, excluding mass growth allowance. Total dry weight of the product or box in pounds (exclude propellants, pressurants, refrigerants, etc.). The weight excludes weight growth (contingency). Where the line-item described by the weight is being used to represent N identical items (assemblies or boxes), the weight is the weight of one assembly or box. Where the line-item represents a collection of different items, such as a collection of propulsion subsystem valves, filters and sensors, the unit weight is the sum of the weights of all of the items represented.
|  |  | Weight - Growth Allowance |  |  |  |  | Pounds | [10 empty] | Pounds | [8 empty] | Pounds |  |  |  |  | The mass growth allowance in pounds (lbs). This value is the likely change to the basic mass, based on an assessment of the design maturity, allowing for design changes that may occur, excluding changes due to contract/requirements changes. Note that this value represents the summation of mass growth for a total quantity per space vehicle within the next higher unit/subsystem; i.e. it is not the mass growth for a single unit unless there is only one of these products within the next higher level product element.
|  |  | Weight - Including Growth Allowance |  |  |  |  | Pounds | [10 empty] | Pounds | [8 empty] | Pounds |  |  |  |  | The Predicted Mass of the flight quantity of the product/unit/assembly/box. This value is a calculation resulting in the current predicted weight, including contingency, of the sum all the flight units of a particular unit/box/assembly or lot of co
|  |  | Power - Average Usage |  |  |  |  | Watts | [10 empty] | Watts | [8 empty] | Watts |  |  |  |  | Average power usage (consumption) in watts.
|  |  | Power - Input |  |  |  |  | Watts | [10 empty] | Watts | [8 empty] | Watts |  |  |  |  | Power required to operate the item.
|  |  | Built-in Fault Detect |  |  |  |  | List | [10 empty] | List | [8 empty] | List |  |  |  |  | Percentage of total internal defects or failures must be able to detect with built-in test capability. |  |  | 95%. Space systems, aircraft, public safety. | 80%. Military aircraft. | 50%. Remote radar. Fault isolation required on mission critical elements (less than half the total elements), and/or on elements with little operational accessibility. | 30%. Only components difficult to test with external test equipment. | 0%. Most commercial products or performing non-critical tasks.
|  |  | Certification Level Electronic |  |  |  |  | List | [10 empty] | List | [8 empty] | List |  |  |  |  | Rates the electronic requirements imposed on the manufacturer by the customer. |  |  | Very High. MIL-M-38510 or equivalent. Class S on QPL-38510. | High. MIL-STD-975, MIL-STD-1547 or equivalent. | Nominal +. MIL-M-38510, Class B on QPL-38510. | Nominal.. FAA requirements, MIL Drawing, DESC Drawing. | Nominal -. Army Mobility requirements, Navy specifications, Test for shock, vibration, temp and humidity. | Low. Nominal testing for controlled environments (temp/humidity) | Very Low. Minimal (functional checkout)
|  |  | Circuitry Composition |  |  |  |  | List | [10 empty] | List | [8 empty] | List |  |  |  |  | Printed Circuit Boards (PCBs) percentage by technology type. |  |  | Analog % | Digital % | Hybrid %
|  |  | Fault Isolation |  |  |  |  | List | [10 empty] | List | [8 empty] | List |  |  |  |  | The percentage of detected internal defects or failures that the electronics must be able to ISOLATE with its built-in test capability. |  |  | Very high mission reliability requirements, often with no human intervention possible in the mission. Space systems, aircraft, applications involved in assurance of public safety. | Military aircraft. Component fault isolation required on mission critical elements only. May reflect high percentage of fault isolation for only certain components in the Work Element. | Remote radar. Fault isolation required on mission critical elements (less than half the total elements), and/or on elements with little operational accessibility. | Components difficult to test with external test equipment will incorporate built-in test capability. Fault isolation provided for some components in the Work Element, typically to ease accessibility requirements for hardware in the operational mode. | No fault isolation. Most commercial products, those with non-critical tasks: microcomputers, automobiles, appliances.
|  |  | Integration Level Interfaces |  |  |  |  | Quantity | Interfaces | [9 empty] | Quantity | Interfaces | [7 empty] | Quantity | Interfaces |  |  |  | Specify the number of integration level interfaces. Component and its interfaces comprise a subsystem and includes the cost of creating interfaces. Most significant interfaces are electronic and some mechanical. Assumption one complex interface is equivalent to three simple interfaces.
|  |  | Printed Circuit Boards |  |  |  |  | Quantity | Unique Designs | [9 empty] | Quantity | Unique Designs | [7 empty] | Quantity | Unique Designs |  |  |  | Number of printed circuit board designs (PCBs) in the work element. Number of unique designs instead of sum total. Multiple PCBs in one element (power supply, signal processing, etc.) is one unique design. Very Complex. PCB range 18-40. Complex. PCB range 10-20. Average. PCB range 4-14. Simple. PCB range 1-5. Single. PCB 1. RF Modules - MIC modules area. 1 PCB= 30 Sq inches, 193.55 cm.
|  |  | Signal-to-noise Ratio |  |  |  |  | Decibels | [10 empty] | Decibels | [8 empty] | Decibels |  |  |  |  | Signal-to-Noise Ratio (SNR) the ratio of average signal power to the average noise power corrupting the signal (signal power / signal noise).
|  |  | Type of Display |  |  |  |  | List | [10 empty] | List | [8 empty] | List |  |  |  |  | Type of display on data display and control equipment |  |  | Analog | Digital | [9 empty] | Core | Core
|  |  | Size of monitor (diagonal) |  |  |  |  | Inches | [10 empty] | Inches | [8 empty] | Inches |  |  |  |  | The size of the monitor diagonal; Physical size of the display. | [13 empty] | Core | Core
|  |  | Height |  |  |  |  | Inches | [10 empty] | Inches | [8 empty] | Inches |  |  |  |  | The height of the item. | [13 empty] | Core | Core
|  |  | Applicable TSOs |  |  |  |  | Descriptor | [10 empty] | Descriptor | [8 empty] | Descriptor |  |  |  |  | Specifies which systems the MFD interfaces with, such as Airborne Weather Radar, Traffic Alert & Collision Avoidance, Traffic Advisory System, Flight Information System - Broadcast, Temperature Instruments, Air Data Computer. | [13 empty] | Core | Core
|  |  | Civil Airspace Access Functions |  |  |  |  | List | [10 empty] | List | [8 empty] | List |  |  |  |  | Denotes if item will be used to support civil airspace access functions |  |  | Yes | No | [9 empty] | Core | Core
|  |  | Power |  |  |  |  | Watts | [10 empty] | Watts | [8 empty] | Watts |  |  |  |  | Power required to operate.
| 1.1.6.2.2 | Multi-functional Displays (MFD) 1..n (Specify) | [31 empty] | Heritage; PhysicalOther; PhysicalElec; Display
|  |  | Design Reuse |  |  |  |  | List | [10 empty] | List | [8 empty] | List |  |  |  |  | Choice List: 1) New Design; 2) Modified Design; 3) Complete Reuse |  |  | New Design | Modified Design | Complete Reuse
|  |  | Source Type |  |  |  |  | List | [10 empty] | List | [8 empty] | List |  |  |  |  | Commercial off-the-shelf (COTS) is a Federal Acquisition Regulation (FAR) term for commercial items available in the commercial marketplace that can be bought and used under government contract. Non-Developmental Item (NDI) according to (FAR 2.101) means: 1.Any previously developed item of supply used exclusively for governmental purposes by a Federal agency, a State or local government, or a foreign government with which the United States has a mutual defense cooperation agreement; 2.Any item described in paragraph (1) of this definition that requires only minor modification or modifications of a type customarily available in the commercial marketplace in order to meet the requirements of the procuring department or agency; or 3.Any item of supply being produced that does not meet the requirements of paragraphs (1) or (2) solely because the item is not yet in use. A Build item is a component that is not commercially available and that requires design, development and test effort before suitable for operational deployment. Choice List: (1) COTS; (2) NDI; (3) Build |  |  | COTS | NDI | Build
|  |  | State of Technology |  |  |  |  | Year | [10 empty] | Year | [8 empty] | Year |  |  |  |  | The Fiscal Year the device was qualified.
|  |  | New Materials |  |  |  |  | List | [10 empty] | List | [8 empty] | List |  |  |  |  | Denotes whether the item's design include New Materials or Processes |  |  | Yes | No
|  |  | New Chemistry |  |  |  |  | List | [10 empty] | List | [8 empty] | List |  |  |  |  | Denotes whether the item's design include New Chemistry, Materials, or Processes |  |  | Yes | No
|  |  | New First Time Integration |  |  |  |  | List | [10 empty] | List | [8 empty] | List |  |  |  |  | Denotes if this is a New 1st Time Integration; |  |  | Yes | No
|  |  | Airworthiness Certification |  |  |  |  | List | [10 empty] | List | [8 empty] | List |  |  |  |  | Denotes if item is military/air worthiness certified |  |  | Yes | No
|  |  | Material Mix 1…n |  |  |  |  | Percent of Total Weight | Material Name | [9 empty] | Percent of Total Weight | Material Name | [7 empty] | Percent of Total Weight | Material Name |  |  |  | List of primary materials comprising the item by percent of total weight. (Cite one or more materials as applicable) |  | Y | [11 empty] | Core | Core
|  |  | Manufacturing Process 1…n |  |  |  |  | Descriptor | Process Name | [9 empty] | Descriptor | Process Name | [7 empty] | Descriptor | Process Name |  |  |  | List of the item's primary fabrication processes. (Cite one or more processes as applicable) |  | Y
|  |  | Item Type |  |  |  |  | List | [10 empty] | List | [8 empty] | List |  |  |  |  | Specifies text describing the type, class, or configuration of the item. |  |  | Yes | No
|  |  | Quantity Next Higher Assembly |  |  |  |  | Quantity | Units | [9 empty] | Quantity | Units | [7 empty] | Quantity | Units |  |  |  | Number of units of this item to be assembled into its parent assembly. | [13 empty] | Core | Core
|  |  | Shipset |  |  |  |  | Quantity | Units | [9 empty] | Quantity | Units | [7 empty] | Quantity | Units |  |  |  | Number of units of this item to be shipped together. Quantity can be greater than what is needed to complete a system or to meet a requirement.
|  |  | Number of LRUs |  |  |  |  | Quantity | LRUs | [9 empty] | Quantity | LRUs | [7 empty] | Quantity | LRUs |  |  |  | Specifies the number of line replaceable units (LRU) in the system/subsystem.
|  |  | Primary Material |  |  |  |  | Descriptor | [10 empty] | Descriptor | [8 empty] | Descriptor |  |  |  |  | The primary material comprising the item.
|  |  | Yield |  |  |  |  | Percent | [10 empty] | Percent | [8 empty] | Percent |  |  |  |  | The percentage of products that are manufactured correctly and to specifications the first time through the manufacturing process without scrap or rework.
|  |  | Lightweighting |  |  |  |  | Percent | [10 empty] | Percent | [8 empty] | Percent |  |  |  |  | Percent by weight of material removed to achieve a lighter product while maintaining same performance characteristics.
|  |  | Number of Drawings |  |  |  |  | Quantity | by Drawing Size | [9 empty] | Quantity | by Drawing Size | [7 empty] | Quantity | by Drawing Size |  |  |  | The number of drawings by size (ANSI A - E). |  | Y
|  |  | Nuclear Hardened |  |  |  |  | List | [10 empty] | List | [8 empty] | List |  |  |  |  | The employment of any design or manufacturing technique applied to an item/system that allows it to resist malfunction (temporary or permanent) and/or degraded performance induced by nuclear weapon effects. Such systems are considered to be nuclear hardened. Additional Reference: DoD Directive S-5210.81, "United States Nuclear Weapons Command and Control, Safety and Security (U)", August 8, 2005. |  |  | Peak | Average | Other
|  |  | Nuclear Certification |  |  |  |  | List | [10 empty] | List | [8 empty] | List |  |  |  |  | Denotes if item is nuclear certified |  |  | Yes | No
|  |  | Construction Process Complexity |  |  |  |  | List | [10 empty] | List | [8 empty] | List |  |  |  |  | Rates the overall labor intensity of the manufacturing process. |  |  | Very High. Highly labor intensive fabrication and assembly. Precision machining with machine tools and fixtures. | High. Moderately labor intensive fabrication and assembly. Precision machining, sheet metal fabrication. | Nominal. Low labor intensive fabrication and assembly. Machining from castings, forging from fixtures and jigs. | Low. Minimum labor intensity. Numerical machining, robotics assembly of over 50%. | Very Low. Labor content minimal.
|  |  | Hardware Development Standard |  |  |  |  | List | [10 empty] | List | [8 empty] | List |  |  |  |  | Specifies the Hardware Development Standard from the list |  |  | Commercial - High | Commercial - Military | Military - Full | Military - Minimal | Military - Nominal | Space - Communications and Media | Space - Science, Command & Cntrl
|  |  | Length |  |  |  |  | Inches | [10 empty] | Inches | [8 empty] | Inches |  |  |  |  | The length of the item.
|  |  | Width |  |  |  |  | Inches | [10 empty] | Inches | [8 empty] | Inches |  |  |  |  | The width of the item.
|  |  | Depth |  |  |  |  | Inches | [10 empty] | Inches | [8 empty] | Inches |  |  |  |  | The depth of the item.
|  |  | Diameter |  |  |  |  | Inches | [10 empty] | Inches | [8 empty] | Inches |  |  |  |  | The diameter of the item.
|  |  | Height/Thickness |  |  |  |  | Inches | [10 empty] | Inches | [8 empty] | Inches |  |  |  |  | The height/thickness of the item.
|  |  | Dimension - Description |  |  |  |  | Descriptor | [10 empty] | Descriptor | [8 empty] | Descriptor |  |  |  |  | Specifies additional dimensional information for items when length and diameter alone are insufficient.
|  |  | Weight - Basic |  |  |  |  | Pounds | [10 empty] | Pounds | [8 empty] | Pounds |  |  |  |  | The basic mass in pounds (lbs.). This value is based on an assessment of the most recent baseline design, excluding mass growth allowance. Total dry weight of the product or box in pounds (exclude propellants, pressurants, refrigerants, etc.). The weight excludes weight growth (contingency). Where the line-item described by the weight is being used to represent N identical items (assemblies or boxes), the weight is the weight of one assembly or box. Where the line-item represents a collection of different items, such as a collection of propulsion subsystem valves, filters and sensors, the unit weight is the sum of the weights of all of the items represented.
|  |  | Weight - Growth Allowance |  |  |  |  | Pounds | [10 empty] | Pounds | [8 empty] | Pounds |  |  |  |  | The mass growth allowance in pounds (lbs). This value is the likely change to the basic mass, based on an assessment of the design maturity, allowing for design changes that may occur, excluding changes due to contract/requirements changes. Note that this value represents the summation of mass growth for a total quantity per space vehicle within the next higher unit/subsystem; i.e. it is not the mass growth for a single unit unless there is only one of these products within the next higher level product element.
|  |  | Weight - Including Growth Allowance |  |  |  |  | Pounds | [10 empty] | Pounds | [8 empty] | Pounds |  |  |  |  | The Predicted Mass of the flight quantity of the product/unit/assembly/box. This value is a calculation resulting in the current predicted weight, including contingency, of the sum all the flight units of a particular unit/box/assembly or lot of co
|  |  | Power - Average Usage |  |  |  |  | Watts | [10 empty] | Watts | [8 empty] | Watts |  |  |  |  | Average power usage (consumption) in watts.
|  |  | Power - Input |  |  |  |  | Watts | [10 empty] | Watts | [8 empty] | Watts |  |  |  |  | Power required to operate the item.
|  |  | Built-in Fault Detect |  |  |  |  | List | [10 empty] | List | [8 empty] | List |  |  |  |  | Percentage of total internal defects or failures must be able to detect with built-in test capability. |  |  | 95%. Space systems, aircraft, public safety. | 80%. Military aircraft. | 50%. Remote radar. Fault isolation required on mission critical elements (less than half the total elements), and/or on elements with little operational accessibility. | 30%. Only components difficult to test with external test equipment. | 0%. Most commercial products or performing non-critical tasks.
|  |  | Certification Level Electronic |  |  |  |  | List | [10 empty] | List | [8 empty] | List |  |  |  |  | Rates the electronic requirements imposed on the manufacturer by the customer. |  |  | Very High. MIL-M-38510 or equivalent. Class S on QPL-38510. | High. MIL-STD-975, MIL-STD-1547 or equivalent. | Nominal +. MIL-M-38510, Class B on QPL-38510. | Nominal.. FAA requirements, MIL Drawing, DESC Drawing. | Nominal -. Army Mobility requirements, Navy specifications, Test for shock, vibration, temp and humidity. | Low. Nominal testing for controlled environments (temp/humidity) | Very Low. Minimal (functional checkout)
|  |  | Circuitry Composition |  |  |  |  | List | [10 empty] | List | [8 empty] | List |  |  |  |  | Printed Circuit Boards (PCBs) percentage by technology type. |  |  | Analog % | Digital % | Hybrid %
|  |  | Fault Isolation |  |  |  |  | List | [10 empty] | List | [8 empty] | List |  |  |  |  | The percentage of detected internal defects or failures that the electronics must be able to ISOLATE with its built-in test capability. |  |  | Very high mission reliability requirements, often with no human intervention possible in the mission. Space systems, aircraft, applications involved in assurance of public safety. | Military aircraft. Component fault isolation required on mission critical elements only. May reflect high percentage of fault isolation for only certain components in the Work Element. | Remote radar. Fault isolation required on mission critical elements (less than half the total elements), and/or on elements with little operational accessibility. | Components difficult to test with external test equipment will incorporate built-in test capability. Fault isolation provided for some components in the Work Element, typically to ease accessibility requirements for hardware in the operational mode. | No fault isolation. Most commercial products, those with non-critical tasks: microcomputers, automobiles, appliances.
|  |  | Integration Level Interfaces |  |  |  |  | Quantity | Interfaces | [9 empty] | Quantity | Interfaces | [7 empty] | Quantity | Interfaces |  |  |  | Specify the number of integration level interfaces. Component and its interfaces comprise a subsystem and includes the cost of creating interfaces. Most significant interfaces are electronic and some mechanical. Assumption one complex interface is equivalent to three simple interfaces.
|  |  | Printed Circuit Boards |  |  |  |  | Quantity | Unique Designs | [9 empty] | Quantity | Unique Designs | [7 empty] | Quantity | Unique Designs |  |  |  | Number of printed circuit board designs (PCBs) in the work element. Number of unique designs instead of sum total. Multiple PCBs in one element (power supply, signal processing, etc.) is one unique design. Very Complex. PCB range 18-40. Complex. PCB range 10-20. Average. PCB range 4-14. Simple. PCB range 1-5. Single. PCB 1. RF Modules - MIC modules area. 1 PCB= 30 Sq inches, 193.55 cm.
|  |  | Signal-to-noise Ratio |  |  |  |  | Decibels | [10 empty] | Decibels | [8 empty] | Decibels |  |  |  |  | Signal-to-Noise Ratio (SNR) the ratio of average signal power to the average noise power corrupting the signal (signal power / signal noise).
|  |  | Type of Display |  |  |  |  | List | [10 empty] | List | [8 empty] | List |  |  |  |  | Type of display on data display and control equipment |  |  | Analog | Digital | [9 empty] | Core | Core
|  |  | Size of monitor (diagonal) |  |  |  |  | Inches | [10 empty] | Inches | [8 empty] | Inches |  |  |  |  | The size of the monitor diagonal; Physical size of the display. | [13 empty] | Core | Core
|  |  | Height |  |  |  |  | Inches | [10 empty] | Inches | [8 empty] | Inches |  |  |  |  | The height of the item. | [13 empty] | Core | Core
|  |  | Applicable TSOs |  |  |  |  | Descriptor | [10 empty] | Descriptor | [8 empty] | Descriptor |  |  |  |  | Specifies which systems the MFD interfaces with, such as Airborne Weather Radar, Traffic Alert & Collision Avoidance, Traffic Advisory System, Flight Information System - Broadcast, Temperature Instruments, Air Data Computer. | [13 empty] | Core | Core
|  |  | Civil Airspace Access Functions |  |  |  |  | List | [10 empty] | List | [8 empty] | List |  |  |  |  | Denotes if item will be used to support civil airspace access functions |  |  | Yes | No | [9 empty] | Core | Core
|  |  | Power |  |  |  |  | Watts | [10 empty] | Watts | [8 empty] | Watts |  |  |  |  | Power required to operate.
| 1.1.6.2.3 | Engine Indicating And Crew Alert System (EICAS) | [31 empty] | Heritage; PhysicalOther; PhysicalElec; Display
|  |  | Design Reuse |  |  |  |  | List | [10 empty] | List | [8 empty] | List |  |  |  |  | Choice List: 1) New Design; 2) Modified Design; 3) Complete Reuse |  |  | New Design | Modified Design | Complete Reuse
|  |  | Source Type |  |  |  |  | List | [10 empty] | List | [8 empty] | List |  |  |  |  | Commercial off-the-shelf (COTS) is a Federal Acquisition Regulation (FAR) term for commercial items available in the commercial marketplace that can be bought and used under government contract. Non-Developmental Item (NDI) according to (FAR 2.101) means: 1.Any previously developed item of supply used exclusively for governmental purposes by a Federal agency, a State or local government, or a foreign government with which the United States has a mutual defense cooperation agreement; 2.Any item described in paragraph (1) of this definition that requires only minor modification or modifications of a type customarily available in the commercial marketplace in order to meet the requirements of the procuring department or agency; or 3.Any item of supply being produced that does not meet the requirements of paragraphs (1) or (2) solely because the item is not yet in use. A Build item is a component that is not commercially available and that requires design, development and test effort before suitable for operational deployment. Choice List: (1) COTS; (2) NDI; (3) Build |  |  | COTS | NDI | Build
|  |  | State of Technology |  |  |  |  | Year | [10 empty] | Year | [8 empty] | Year |  |  |  |  | The Fiscal Year the device was qualified.
|  |  | New Materials |  |  |  |  | List | [10 empty] | List | [8 empty] | List |  |  |  |  | Denotes whether the item's design include New Materials or Processes |  |  | Yes | No
|  |  | New Chemistry |  |  |  |  | List | [10 empty] | List | [8 empty] | List |  |  |  |  | Denotes whether the item's design include New Chemistry, Materials, or Processes |  |  | Yes | No
|  |  | New First Time Integration |  |  |  |  | List | [10 empty] | List | [8 empty] | List |  |  |  |  | Denotes if this is a New 1st Time Integration; |  |  | Yes | No
|  |  | Airworthiness Certification |  |  |  |  | List | [10 empty] | List | [8 empty] | List |  |  |  |  | Denotes if item is military/air worthiness certified |  |  | Yes | No
|  |  | Material Mix 1…n |  |  |  |  | Percent of Total Weight | Material Name | [9 empty] | Percent of Total Weight | Material Name | [7 empty] | Percent of Total Weight | Material Name |  |  |  | List of primary materials comprising the item by percent of total weight. (Cite one or more materials as applicable) |  | Y | [11 empty] | Core | Core
|  |  | Manufacturing Process 1…n |  |  |  |  | Descriptor | Process Name | [9 empty] | Descriptor | Process Name | [7 empty] | Descriptor | Process Name |  |  |  | List of the item's primary fabrication processes. (Cite one or more processes as applicable) |  | Y
|  |  | Item Type |  |  |  |  | List | [10 empty] | List | [8 empty] | List |  |  |  |  | Specifies text describing the type, class, or configuration of the item. |  |  | Yes | No
|  |  | Quantity Next Higher Assembly |  |  |  |  | Quantity | Units | [9 empty] | Quantity | Units | [7 empty] | Quantity | Units |  |  |  | Number of units of this item to be assembled into its parent assembly. | [13 empty] | Core | Core
|  |  | Shipset |  |  |  |  | Quantity | Units | [9 empty] | Quantity | Units | [7 empty] | Quantity | Units |  |  |  | Number of units of this item to be shipped together. Quantity can be greater than what is needed to complete a system or to meet a requirement.
|  |  | Number of LRUs |  |  |  |  | Quantity | LRUs | [9 empty] | Quantity | LRUs | [7 empty] | Quantity | LRUs |  |  |  | Specifies the number of line replaceable units (LRU) in the system/subsystem.
|  |  | Primary Material |  |  |  |  | Descriptor | [10 empty] | Descriptor | [8 empty] | Descriptor |  |  |  |  | The primary material comprising the item.
|  |  | Yield |  |  |  |  | Percent | [10 empty] | Percent | [8 empty] | Percent |  |  |  |  | The percentage of products that are manufactured correctly and to specifications the first time through the manufacturing process without scrap or rework.
|  |  | Lightweighting |  |  |  |  | Percent | [10 empty] | Percent | [8 empty] | Percent |  |  |  |  | Percent by weight of material removed to achieve a lighter product while maintaining same performance characteristics.
|  |  | Number of Drawings |  |  |  |  | Quantity | by Drawing Size | [9 empty] | Quantity | by Drawing Size | [7 empty] | Quantity | by Drawing Size |  |  |  | The number of drawings by size (ANSI A - E). |  | Y
|  |  | Nuclear Hardened |  |  |  |  | List | [10 empty] | List | [8 empty] | List |  |  |  |  | The employment of any design or manufacturing technique applied to an item/system that allows it to resist malfunction (temporary or permanent) and/or degraded performance induced by nuclear weapon effects. Such systems are considered to be nuclear hardened. Additional Reference: DoD Directive S-5210.81, "United States Nuclear Weapons Command and Control, Safety and Security (U)", August 8, 2005. |  |  | Peak | Average | Other
|  |  | Nuclear Certification |  |  |  |  | List | [10 empty] | List | [8 empty] | List |  |  |  |  | Denotes if item is nuclear certified |  |  | Yes | No
|  |  | Construction Process Complexity |  |  |  |  | List | [10 empty] | List | [8 empty] | List |  |  |  |  | Rates the overall labor intensity of the manufacturing process. |  |  | Very High. Highly labor intensive fabrication and assembly. Precision machining with machine tools and fixtures. | High. Moderately labor intensive fabrication and assembly. Precision machining, sheet metal fabrication. | Nominal. Low labor intensive fabrication and assembly. Machining from castings, forging from fixtures and jigs. | Low. Minimum labor intensity. Numerical machining, robotics assembly of over 50%. | Very Low. Labor content minimal.
|  |  | Hardware Development Standard |  |  |  |  | List | [10 empty] | List | [8 empty] | List |  |  |  |  | Specifies the Hardware Development Standard from the list |  |  | Commercial - High | Commercial - Military | Military - Full | Military - Minimal | Military - Nominal | Space - Communications and Media | Space - Science, Command & Cntrl
|  |  | Length |  |  |  |  | Inches | [10 empty] | Inches | [8 empty] | Inches |  |  |  |  | The length of the item.
|  |  | Width |  |  |  |  | Inches | [10 empty] | Inches | [8 empty] | Inches |  |  |  |  | The width of the item.
|  |  | Depth |  |  |  |  | Inches | [10 empty] | Inches | [8 empty] | Inches |  |  |  |  | The depth of the item.
|  |  | Diameter |  |  |  |  | Inches | [10 empty] | Inches | [8 empty] | Inches |  |  |  |  | The diameter of the item.
|  |  | Height/Thickness |  |  |  |  | Inches | [10 empty] | Inches | [8 empty] | Inches |  |  |  |  | The height/thickness of the item.
|  |  | Dimension - Description |  |  |  |  | Descriptor | [10 empty] | Descriptor | [8 empty] | Descriptor |  |  |  |  | Specifies additional dimensional information for items when length and diameter alone are insufficient.
|  |  | Weight - Basic |  |  |  |  | Pounds | [10 empty] | Pounds | [8 empty] | Pounds |  |  |  |  | The basic mass in pounds (lbs.). This value is based on an assessment of the most recent baseline design, excluding mass growth allowance. Total dry weight of the product or box in pounds (exclude propellants, pressurants, refrigerants, etc.). The weight excludes weight growth (contingency). Where the line-item described by the weight is being used to represent N identical items (assemblies or boxes), the weight is the weight of one assembly or box. Where the line-item represents a collection of different items, such as a collection of propulsion subsystem valves, filters and sensors, the unit weight is the sum of the weights of all of the items represented.
|  |  | Weight - Growth Allowance |  |  |  |  | Pounds | [10 empty] | Pounds | [8 empty] | Pounds |  |  |  |  | The mass growth allowance in pounds (lbs). This value is the likely change to the basic mass, based on an assessment of the design maturity, allowing for design changes that may occur, excluding changes due to contract/requirements changes. Note that this value represents the summation of mass growth for a total quantity per space vehicle within the next higher unit/subsystem; i.e. it is not the mass growth for a single unit unless there is only one of these products within the next higher level product element.
|  |  | Weight - Including Growth Allowance |  |  |  |  | Pounds | [10 empty] | Pounds | [8 empty] | Pounds |  |  |  |  | The Predicted Mass of the flight quantity of the product/unit/assembly/box. This value is a calculation resulting in the current predicted weight, including contingency, of the sum all the flight units of a particular unit/box/assembly or lot of co
|  |  | Power - Average Usage |  |  |  |  | Watts | [10 empty] | Watts | [8 empty] | Watts |  |  |  |  | Average power usage (consumption) in watts.
|  |  | Power - Input |  |  |  |  | Watts | [10 empty] | Watts | [8 empty] | Watts |  |  |  |  | Power required to operate the item.
|  |  | Built-in Fault Detect |  |  |  |  | List | [10 empty] | List | [8 empty] | List |  |  |  |  | Percentage of total internal defects or failures must be able to detect with built-in test capability. |  |  | 95%. Space systems, aircraft, public safety. | 80%. Military aircraft. | 50%. Remote radar. Fault isolation required on mission critical elements (less than half the total elements), and/or on elements with little operational accessibility. | 30%. Only components difficult to test with external test equipment. | 0%. Most commercial products or performing non-critical tasks.
|  |  | Certification Level Electronic |  |  |  |  | List | [10 empty] | List | [8 empty] | List |  |  |  |  | Rates the electronic requirements imposed on the manufacturer by the customer. |  |  | Very High. MIL-M-38510 or equivalent. Class S on QPL-38510. | High. MIL-STD-975, MIL-STD-1547 or equivalent. | Nominal +. MIL-M-38510, Class B on QPL-38510. | Nominal.. FAA requirements, MIL Drawing, DESC Drawing. | Nominal -. Army Mobility requirements, Navy specifications, Test for shock, vibration, temp and humidity. | Low. Nominal testing for controlled environments (temp/humidity) | Very Low. Minimal (functional checkout)
|  |  | Circuitry Composition |  |  |  |  | List | [10 empty] | List | [8 empty] | List |  |  |  |  | Printed Circuit Boards (PCBs) percentage by technology type. |  |  | Analog % | Digital % | Hybrid %
|  |  | Fault Isolation |  |  |  |  | List | [10 empty] | List | [8 empty] | List |  |  |  |  | The percentage of detected internal defects or failures that the electronics must be able to ISOLATE with its built-in test capability. |  |  | Very high mission reliability requirements, often with no human intervention possible in the mission. Space systems, aircraft, applications involved in assurance of public safety. | Military aircraft. Component fault isolation required on mission critical elements only. May reflect high percentage of fault isolation for only certain components in the Work Element. | Remote radar. Fault isolation required on mission critical elements (less than half the total elements), and/or on elements with little operational accessibility. | Components difficult to test with external test equipment will incorporate built-in test capability. Fault isolation provided for some components in the Work Element, typically to ease accessibility requirements for hardware in the operational mode. | No fault isolation. Most commercial products, those with non-critical tasks: microcomputers, automobiles, appliances.
|  |  | Integration Level Interfaces |  |  |  |  | Quantity | Interfaces | [9 empty] | Quantity | Interfaces | [7 empty] | Quantity | Interfaces |  |  |  | Specify the number of integration level interfaces. Component and its interfaces comprise a subsystem and includes the cost of creating interfaces. Most significant interfaces are electronic and some mechanical. Assumption one complex interface is equivalent to three simple interfaces.
|  |  | Printed Circuit Boards |  |  |  |  | Quantity | Unique Designs | [9 empty] | Quantity | Unique Designs | [7 empty] | Quantity | Unique Designs |  |  |  | Number of printed circuit board designs (PCBs) in the work element. Number of unique designs instead of sum total. Multiple PCBs in one element (power supply, signal processing, etc.) is one unique design. Very Complex. PCB range 18-40. Complex. PCB range 10-20. Average. PCB range 4-14. Simple. PCB range 1-5. Single. PCB 1. RF Modules - MIC modules area. 1 PCB= 30 Sq inches, 193.55 cm.
|  |  | Signal-to-noise Ratio |  |  |  |  | Decibels | [10 empty] | Decibels | [8 empty] | Decibels |  |  |  |  | Signal-to-Noise Ratio (SNR) the ratio of average signal power to the average noise power corrupting the signal (signal power / signal noise).
|  |  | Type of Display |  |  |  |  | List | [10 empty] | List | [8 empty] | List |  |  |  |  | Type of display on data display and control equipment |  |  | Analog | Digital | [9 empty] | Core | Core
|  |  | Size of monitor (diagonal) |  |  |  |  | Inches | [10 empty] | Inches | [8 empty] | Inches |  |  |  |  | The size of the monitor diagonal; Physical size of the display. | [13 empty] | Core | Core
|  |  | Height |  |  |  |  | Inches | [10 empty] | Inches | [8 empty] | Inches |  |  |  |  | The height of the item. | [13 empty] | Core | Core
|  |  | Applicable TSOs |  |  |  |  | Descriptor | [10 empty] | Descriptor | [8 empty] | Descriptor |  |  |  |  | Specifies which systems the MFD interfaces with, such as Airborne Weather Radar, Traffic Alert & Collision Avoidance, Traffic Advisory System, Flight Information System - Broadcast, Temperature Instruments, Air Data Computer. | [13 empty] | Core | Core
|  |  | Civil Airspace Access Functions |  |  |  |  | List | [10 empty] | List | [8 empty] | List |  |  |  |  | Denotes if item will be used to support civil airspace access functions |  |  | Yes | No | [9 empty] | Core | Core
|  |  | Power |  |  |  |  | Watts | [10 empty] | Watts | [8 empty] | Watts |  |  |  |  | Power required to operate.
| 1.1.6.2.4 | Indicators 1..n (Heading, Airspeed, Altitude, Vertical Speed, Gyroscopic Turn) | [31 empty] | Heritage; PhysicalOther; PhysicalElec
|  |  | Design Reuse |  |  |  |  | List | [10 empty] | List | [8 empty] | List |  |  |  |  | Choice List: 1) New Design; 2) Modified Design; 3) Complete Reuse |  |  | New Design | Modified Design | Complete Reuse
|  |  | Source Type |  |  |  |  | List | [10 empty] | List | [8 empty] | List |  |  |  |  | Commercial off-the-shelf (COTS) is a Federal Acquisition Regulation (FAR) term for commercial items available in the commercial marketplace that can be bought and used under government contract. Non-Developmental Item (NDI) according to (FAR 2.101) means: 1.Any previously developed item of supply used exclusively for governmental purposes by a Federal agency, a State or local government, or a foreign government with which the United States has a mutual defense cooperation agreement; 2.Any item described in paragraph (1) of this definition that requires only minor modification or modifications of a type customarily available in the commercial marketplace in order to meet the requirements of the procuring department or agency; or 3.Any item of supply being produced that does not meet the requirements of paragraphs (1) or (2) solely because the item is not yet in use. A Build item is a component that is not commercially available and that requires design, development and test effort before suitable for operational deployment. Choice List: (1) COTS; (2) NDI; (3) Build |  |  | COTS | NDI | Build
|  |  | State of Technology |  |  |  |  | Year | [10 empty] | Year | [8 empty] | Year |  |  |  |  | The Fiscal Year the device was qualified.
|  |  | New Materials |  |  |  |  | List | [10 empty] | List | [8 empty] | List |  |  |  |  | Denotes whether the item's design include New Materials or Processes |  |  | Yes | No
|  |  | New Chemistry |  |  |  |  | List | [10 empty] | List | [8 empty] | List |  |  |  |  | Denotes whether the item's design include New Chemistry, Materials, or Processes |  |  | Yes | No
|  |  | New First Time Integration |  |  |  |  | List | [10 empty] | List | [8 empty] | List |  |  |  |  | Denotes if this is a New 1st Time Integration; |  |  | Yes | No
|  |  | Airworthiness Certification |  |  |  |  | List | [10 empty] | List | [8 empty] | List |  |  |  |  | Denotes if item is military/air worthiness certified |  |  | Yes | No
|  |  | Material Mix 1…n |  |  |  |  | Percent of Total Weight | Material Name | [9 empty] | Percent of Total Weight | Material Name | [7 empty] | Percent of Total Weight | Material Name |  |  |  | List of primary materials comprising the item by percent of total weight. (Cite one or more materials as applicable) |  | Y | [11 empty] | Core | Core
|  |  | Manufacturing Process 1…n |  |  |  |  | Descriptor | Process Name | [9 empty] | Descriptor | Process Name | [7 empty] | Descriptor | Process Name |  |  |  | List of the item's primary fabrication processes. (Cite one or more processes as applicable) |  | Y
|  |  | Item Type |  |  |  |  | List | [10 empty] | List | [8 empty] | List |  |  |  |  | Specifies text describing the type, class, or configuration of the item. |  |  | Yes | No
|  |  | Quantity Next Higher Assembly |  |  |  |  | Quantity | Units | [9 empty] | Quantity | Units | [7 empty] | Quantity | Units |  |  |  | Number of units of this item to be assembled into its parent assembly. | [13 empty] | Core | Core
|  |  | Shipset |  |  |  |  | Quantity | Units | [9 empty] | Quantity | Units | [7 empty] | Quantity | Units |  |  |  | Number of units of this item to be shipped together. Quantity can be greater than what is needed to complete a system or to meet a requirement.
|  |  | Number of LRUs |  |  |  |  | Quantity | LRUs | [9 empty] | Quantity | LRUs | [7 empty] | Quantity | LRUs |  |  |  | Specifies the number of line replaceable units (LRU) in the system/subsystem.
|  |  | Primary Material |  |  |  |  | Descriptor | [10 empty] | Descriptor | [8 empty] | Descriptor |  |  |  |  | The primary material comprising the item.
|  |  | Yield |  |  |  |  | Percent | [10 empty] | Percent | [8 empty] | Percent |  |  |  |  | The percentage of products that are manufactured correctly and to specifications the first time through the manufacturing process without scrap or rework.
|  |  | Lightweighting |  |  |  |  | Percent | [10 empty] | Percent | [8 empty] | Percent |  |  |  |  | Percent by weight of material removed to achieve a lighter product while maintaining same performance characteristics.
|  |  | Number of Drawings |  |  |  |  | Quantity | by Drawing Size | [9 empty] | Quantity | by Drawing Size | [7 empty] | Quantity | by Drawing Size |  |  |  | The number of drawings by size (ANSI A - E). |  | Y
|  |  | Nuclear Hardened |  |  |  |  | List | [10 empty] | List | [8 empty] | List |  |  |  |  | The employment of any design or manufacturing technique applied to an item/system that allows it to resist malfunction (temporary or permanent) and/or degraded performance induced by nuclear weapon effects. Such systems are considered to be nuclear hardened. Additional Reference: DoD Directive S-5210.81, "United States Nuclear Weapons Command and Control, Safety and Security (U)", August 8, 2005. |  |  | Peak | Average | Other
|  |  | Nuclear Certification |  |  |  |  | List | [10 empty] | List | [8 empty] | List |  |  |  |  | Denotes if item is nuclear certified |  |  | Yes | No
|  |  | Construction Process Complexity |  |  |  |  | List | [10 empty] | List | [8 empty] | List |  |  |  |  | Rates the overall labor intensity of the manufacturing process. |  |  | Very High. Highly labor intensive fabrication and assembly. Precision machining with machine tools and fixtures. | High. Moderately labor intensive fabrication and assembly. Precision machining, sheet metal fabrication. | Nominal. Low labor intensive fabrication and assembly. Machining from castings, forging from fixtures and jigs. | Low. Minimum labor intensity. Numerical machining, robotics assembly of over 50%. | Very Low. Labor content minimal.
|  |  | Hardware Development Standard |  |  |  |  | List | [10 empty] | List | [8 empty] | List |  |  |  |  | Specifies the Hardware Development Standard from the list |  |  | Commercial - High | Commercial - Military | Military - Full | Military - Minimal | Military - Nominal | Space - Communications and Media | Space - Science, Command & Cntrl
|  |  | Length |  |  |  |  | Inches | [10 empty] | Inches | [8 empty] | Inches |  |  |  |  | The length of the item.
|  |  | Width |  |  |  |  | Inches | [10 empty] | Inches | [8 empty] | Inches |  |  |  |  | The width of the item.
|  |  | Depth |  |  |  |  | Inches | [10 empty] | Inches | [8 empty] | Inches |  |  |  |  | The depth of the item.
|  |  | Diameter |  |  |  |  | Inches | [10 empty] | Inches | [8 empty] | Inches |  |  |  |  | The diameter of the item.
|  |  | Height/Thickness |  |  |  |  | Inches | [10 empty] | Inches | [8 empty] | Inches |  |  |  |  | The height/thickness of the item.
|  |  | Dimension - Description |  |  |  |  | Descriptor | [10 empty] | Descriptor | [8 empty] | Descriptor |  |  |  |  | Specifies additional dimensional information for items when length and diameter alone are insufficient.
|  |  | Weight - Basic |  |  |  |  | Pounds | [10 empty] | Pounds | [8 empty] | Pounds |  |  |  |  | The basic mass in pounds (lbs.). This value is based on an assessment of the most recent baseline design, excluding mass growth allowance. Total dry weight of the product or box in pounds (exclude propellants, pressurants, refrigerants, etc.). The weight excludes weight growth (contingency). Where the line-item described by the weight is being used to represent N identical items (assemblies or boxes), the weight is the weight of one assembly or box. Where the line-item represents a collection of different items, such as a collection of propulsion subsystem valves, filters and sensors, the unit weight is the sum of the weights of all of the items represented.
|  |  | Weight - Growth Allowance |  |  |  |  | Pounds | [10 empty] | Pounds | [8 empty] | Pounds |  |  |  |  | The mass growth allowance in pounds (lbs). This value is the likely change to the basic mass, based on an assessment of the design maturity, allowing for design changes that may occur, excluding changes due to contract/requirements changes. Note that this value represents the summation of mass growth for a total quantity per space vehicle within the next higher unit/subsystem; i.e. it is not the mass growth for a single unit unless there is only one of these products within the next higher level product element.
|  |  | Weight - Including Growth Allowance |  |  |  |  | Pounds | [10 empty] | Pounds | [8 empty] | Pounds |  |  |  |  | The Predicted Mass of the flight quantity of the product/unit/assembly/box. This value is a calculation resulting in the current predicted weight, including contingency, of the sum all the flight units of a particular unit/box/assembly or lot of co
|  |  | Power - Average Usage |  |  |  |  | Watts | [10 empty] | Watts | [8 empty] | Watts |  |  |  |  | Average power usage (consumption) in watts.
|  |  | Power - Input |  |  |  |  | Watts | [10 empty] | Watts | [8 empty] | Watts |  |  |  |  | Power required to operate the item.
|  |  | Built-in Fault Detect |  |  |  |  | List | [10 empty] | List | [8 empty] | List |  |  |  |  | Percentage of total internal defects or failures must be able to detect with built-in test capability. |  |  | 95%. Space systems, aircraft, public safety. | 80%. Military aircraft. | 50%. Remote radar. Fault isolation required on mission critical elements (less than half the total elements), and/or on elements with little operational accessibility. | 30%. Only components difficult to test with external test equipment. | 0%. Most commercial products or performing non-critical tasks.
|  |  | Certification Level Electronic |  |  |  |  | List | [10 empty] | List | [8 empty] | List |  |  |  |  | Rates the electronic requirements imposed on the manufacturer by the customer. |  |  | Very High. MIL-M-38510 or equivalent. Class S on QPL-38510. | High. MIL-STD-975, MIL-STD-1547 or equivalent. | Nominal +. MIL-M-38510, Class B on QPL-38510. | Nominal.. FAA requirements, MIL Drawing, DESC Drawing. | Nominal -. Army Mobility requirements, Navy specifications, Test for shock, vibration, temp and humidity. | Low. Nominal testing for controlled environments (temp/humidity) | Very Low. Minimal (functional checkout)
|  |  | Circuitry Composition |  |  |  |  | List | [10 empty] | List | [8 empty] | List |  |  |  |  | Printed Circuit Boards (PCBs) percentage by technology type. |  |  | Analog % | Digital % | Hybrid %
|  |  | Fault Isolation |  |  |  |  | List | [10 empty] | List | [8 empty] | List |  |  |  |  | The percentage of detected internal defects or failures that the electronics must be able to ISOLATE with its built-in test capability. |  |  | Very high mission reliability requirements, often with no human intervention possible in the mission. Space systems, aircraft, applications involved in assurance of public safety. | Military aircraft. Component fault isolation required on mission critical elements only. May reflect high percentage of fault isolation for only certain components in the Work Element. | Remote radar. Fault isolation required on mission critical elements (less than half the total elements), and/or on elements with little operational accessibility. | Components difficult to test with external test equipment will incorporate built-in test capability. Fault isolation provided for some components in the Work Element, typically to ease accessibility requirements for hardware in the operational mode. | No fault isolation. Most commercial products, those with non-critical tasks: microcomputers, automobiles, appliances.
|  |  | Integration Level Interfaces |  |  |  |  | Quantity | Interfaces | [9 empty] | Quantity | Interfaces | [7 empty] | Quantity | Interfaces |  |  |  | Specify the number of integration level interfaces. Component and its interfaces comprise a subsystem and includes the cost of creating interfaces. Most significant interfaces are electronic and some mechanical. Assumption one complex interface is equivalent to three simple interfaces.
|  |  | Printed Circuit Boards |  |  |  |  | Quantity | Unique Designs | [9 empty] | Quantity | Unique Designs | [7 empty] | Quantity | Unique Designs |  |  |  | Number of printed circuit board designs (PCBs) in the work element. Number of unique designs instead of sum total. Multiple PCBs in one element (power supply, signal processing, etc.) is one unique design. Very Complex. PCB range 18-40. Complex. PCB range 10-20. Average. PCB range 4-14. Simple. PCB range 1-5. Single. PCB 1. RF Modules - MIC modules area. 1 PCB= 30 Sq inches, 193.55 cm.
|  |  | Signal-to-noise Ratio |  |  |  |  | Decibels | [10 empty] | Decibels | [8 empty] | Decibels |  |  |  |  | Signal-to-Noise Ratio (SNR) the ratio of average signal power to the average noise power corrupting the signal (signal power / signal noise).
| 1.1.6.2.5 | Other Data Display & Control Subsystems 1...n (Specify) | [31 empty] | Heritage; PhysicalOther; PhysicalElec
|  |  | Design Reuse |  |  |  |  | List | [10 empty] | List | [8 empty] | List |  |  |  |  | Choice List: 1) New Design; 2) Modified Design; 3) Complete Reuse |  |  | New Design | Modified Design | Complete Reuse
|  |  | Source Type |  |  |  |  | List | [10 empty] | List | [8 empty] | List |  |  |  |  | Commercial off-the-shelf (COTS) is a Federal Acquisition Regulation (FAR) term for commercial items available in the commercial marketplace that can be bought and used under government contract. Non-Developmental Item (NDI) according to (FAR 2.101) means: 1.Any previously developed item of supply used exclusively for governmental purposes by a Federal agency, a State or local government, or a foreign government with which the United States has a mutual defense cooperation agreement; 2.Any item described in paragraph (1) of this definition that requires only minor modification or modifications of a type customarily available in the commercial marketplace in order to meet the requirements of the procuring department or agency; or 3.Any item of supply being produced that does not meet the requirements of paragraphs (1) or (2) solely because the item is not yet in use. A Build item is a component that is not commercially available and that requires design, development and test effort before suitable for operational deployment. Choice List: (1) COTS; (2) NDI; (3) Build |  |  | COTS | NDI | Build
|  |  | State of Technology |  |  |  |  | Year | [10 empty] | Year | [8 empty] | Year |  |  |  |  | The Fiscal Year the device was qualified.
|  |  | New Materials |  |  |  |  | List | [10 empty] | List | [8 empty] | List |  |  |  |  | Denotes whether the item's design include New Materials or Processes |  |  | Yes | No
|  |  | New Chemistry |  |  |  |  | List | [10 empty] | List | [8 empty] | List |  |  |  |  | Denotes whether the item's design include New Chemistry, Materials, or Processes |  |  | Yes | No
|  |  | New First Time Integration |  |  |  |  | List | [10 empty] | List | [8 empty] | List |  |  |  |  | Denotes if this is a New 1st Time Integration; |  |  | Yes | No
|  |  | Airworthiness Certification |  |  |  |  | List | [10 empty] | List | [8 empty] | List |  |  |  |  | Denotes if item is military/air worthiness certified |  |  | Yes | No
|  |  | Material Mix 1…n |  |  |  |  | Percent of Total Weight | Material Name | [9 empty] | Percent of Total Weight | Material Name | [7 empty] | Percent of Total Weight | Material Name |  |  |  | List of primary materials comprising the item by percent of total weight. (Cite one or more materials as applicable) |  | Y | [11 empty] | Core | Core
|  |  | Manufacturing Process 1…n |  |  |  |  | Descriptor | Process Name | [9 empty] | Descriptor | Process Name | [7 empty] | Descriptor | Process Name |  |  |  | List of the item's primary fabrication processes. (Cite one or more processes as applicable) |  | Y
|  |  | Item Type |  |  |  |  | List | [10 empty] | List | [8 empty] | List |  |  |  |  | Specifies text describing the type, class, or configuration of the item. |  |  | Yes | No
|  |  | Quantity Next Higher Assembly |  |  |  |  | Quantity | Units | [9 empty] | Quantity | Units | [7 empty] | Quantity | Units |  |  |  | Number of units of this item to be assembled into its parent assembly. | [13 empty] | Core | Core
|  |  | Shipset |  |  |  |  | Quantity | Units | [9 empty] | Quantity | Units | [7 empty] | Quantity | Units |  |  |  | Number of units of this item to be shipped together. Quantity can be greater than what is needed to complete a system or to meet a requirement.
|  |  | Number of LRUs |  |  |  |  | Quantity | LRUs | [9 empty] | Quantity | LRUs | [7 empty] | Quantity | LRUs |  |  |  | Specifies the number of line replaceable units (LRU) in the system/subsystem.
|  |  | Primary Material |  |  |  |  | Descriptor | [10 empty] | Descriptor | [8 empty] | Descriptor |  |  |  |  | The primary material comprising the item.
|  |  | Yield |  |  |  |  | Percent | [10 empty] | Percent | [8 empty] | Percent |  |  |  |  | The percentage of products that are manufactured correctly and to specifications the first time through the manufacturing process without scrap or rework.
|  |  | Lightweighting |  |  |  |  | Percent | [10 empty] | Percent | [8 empty] | Percent |  |  |  |  | Percent by weight of material removed to achieve a lighter product while maintaining same performance characteristics.
|  |  | Number of Drawings |  |  |  |  | Quantity | by Drawing Size | [9 empty] | Quantity | by Drawing Size | [7 empty] | Quantity | by Drawing Size |  |  |  | The number of drawings by size (ANSI A - E). |  | Y
|  |  | Nuclear Hardened |  |  |  |  | List | [10 empty] | List | [8 empty] | List |  |  |  |  | The employment of any design or manufacturing technique applied to an item/system that allows it to resist malfunction (temporary or permanent) and/or degraded performance induced by nuclear weapon effects. Such systems are considered to be nuclear hardened. Additional Reference: DoD Directive S-5210.81, "United States Nuclear Weapons Command and Control, Safety and Security (U)", August 8, 2005. |  |  | Peak | Average | Other
|  |  | Nuclear Certification |  |  |  |  | List | [10 empty] | List | [8 empty] | List |  |  |  |  | Denotes if item is nuclear certified |  |  | Yes | No
|  |  | Construction Process Complexity |  |  |  |  | List | [10 empty] | List | [8 empty] | List |  |  |  |  | Rates the overall labor intensity of the manufacturing process. |  |  | Very High. Highly labor intensive fabrication and assembly. Precision machining with machine tools and fixtures. | High. Moderately labor intensive fabrication and assembly. Precision machining, sheet metal fabrication. | Nominal. Low labor intensive fabrication and assembly. Machining from castings, forging from fixtures and jigs. | Low. Minimum labor intensity. Numerical machining, robotics assembly of over 50%. | Very Low. Labor content minimal.
|  |  | Hardware Development Standard |  |  |  |  | List | [10 empty] | List | [8 empty] | List |  |  |  |  | Specifies the Hardware Development Standard from the list |  |  | Commercial - High | Commercial - Military | Military - Full | Military - Minimal | Military - Nominal | Space - Communications and Media | Space - Science, Command & Cntrl
|  |  | Length |  |  |  |  | Inches | [10 empty] | Inches | [8 empty] | Inches |  |  |  |  | The length of the item.
|  |  | Width |  |  |  |  | Inches | [10 empty] | Inches | [8 empty] | Inches |  |  |  |  | The width of the item.
|  |  | Depth |  |  |  |  | Inches | [10 empty] | Inches | [8 empty] | Inches |  |  |  |  | The depth of the item.
|  |  | Diameter |  |  |  |  | Inches | [10 empty] | Inches | [8 empty] | Inches |  |  |  |  | The diameter of the item.
|  |  | Height/Thickness |  |  |  |  | Inches | [10 empty] | Inches | [8 empty] | Inches |  |  |  |  | The height/thickness of the item.
|  |  | Dimension - Description |  |  |  |  | Descriptor | [10 empty] | Descriptor | [8 empty] | Descriptor |  |  |  |  | Specifies additional dimensional information for items when length and diameter alone are insufficient.
|  |  | Weight - Basic |  |  |  |  | Pounds | [10 empty] | Pounds | [8 empty] | Pounds |  |  |  |  | The basic mass in pounds (lbs.). This value is based on an assessment of the most recent baseline design, excluding mass growth allowance. Total dry weight of the product or box in pounds (exclude propellants, pressurants, refrigerants, etc.). The weight excludes weight growth (contingency). Where the line-item described by the weight is being used to represent N identical items (assemblies or boxes), the weight is the weight of one assembly or box. Where the line-item represents a collection of different items, such as a collection of propulsion subsystem valves, filters and sensors, the unit weight is the sum of the weights of all of the items represented.
|  |  | Weight - Growth Allowance |  |  |  |  | Pounds | [10 empty] | Pounds | [8 empty] | Pounds |  |  |  |  | The mass growth allowance in pounds (lbs). This value is the likely change to the basic mass, based on an assessment of the design maturity, allowing for design changes that may occur, excluding changes due to contract/requirements changes. Note that this value represents the summation of mass growth for a total quantity per space vehicle within the next higher unit/subsystem; i.e. it is not the mass growth for a single unit unless there is only one of these products within the next higher level product element.
|  |  | Weight - Including Growth Allowance |  |  |  |  | Pounds | [10 empty] | Pounds | [8 empty] | Pounds |  |  |  |  | The Predicted Mass of the flight quantity of the product/unit/assembly/box. This value is a calculation resulting in the current predicted weight, including contingency, of the sum all the flight units of a particular unit/box/assembly or lot of co
|  |  | Power - Average Usage |  |  |  |  | Watts | [10 empty] | Watts | [8 empty] | Watts |  |  |  |  | Average power usage (consumption) in watts.
|  |  | Power - Input |  |  |  |  | Watts | [10 empty] | Watts | [8 empty] | Watts |  |  |  |  | Power required to operate the item.
|  |  | Built-in Fault Detect |  |  |  |  | List | [10 empty] | List | [8 empty] | List |  |  |  |  | Percentage of total internal defects or failures must be able to detect with built-in test capability. |  |  | 95%. Space systems, aircraft, public safety. | 80%. Military aircraft. | 50%. Remote radar. Fault isolation required on mission critical elements (less than half the total elements), and/or on elements with little operational accessibility. | 30%. Only components difficult to test with external test equipment. | 0%. Most commercial products or performing non-critical tasks.
|  |  | Certification Level Electronic |  |  |  |  | List | [10 empty] | List | [8 empty] | List |  |  |  |  | Rates the electronic requirements imposed on the manufacturer by the customer. |  |  | Very High. MIL-M-38510 or equivalent. Class S on QPL-38510. | High. MIL-STD-975, MIL-STD-1547 or equivalent. | Nominal +. MIL-M-38510, Class B on QPL-38510. | Nominal.. FAA requirements, MIL Drawing, DESC Drawing. | Nominal -. Army Mobility requirements, Navy specifications, Test for shock, vibration, temp and humidity. | Low. Nominal testing for controlled environments (temp/humidity) | Very Low. Minimal (functional checkout)
|  |  | Circuitry Composition |  |  |  |  | List | [10 empty] | List | [8 empty] | List |  |  |  |  | Printed Circuit Boards (PCBs) percentage by technology type. |  |  | Analog % | Digital % | Hybrid %
|  |  | Fault Isolation |  |  |  |  | List | [10 empty] | List | [8 empty] | List |  |  |  |  | The percentage of detected internal defects or failures that the electronics must be able to ISOLATE with its built-in test capability. |  |  | Very high mission reliability requirements, often with no human intervention possible in the mission. Space systems, aircraft, applications involved in assurance of public safety. | Military aircraft. Component fault isolation required on mission critical elements only. May reflect high percentage of fault isolation for only certain components in the Work Element. | Remote radar. Fault isolation required on mission critical elements (less than half the total elements), and/or on elements with little operational accessibility. | Components difficult to test with external test equipment will incorporate built-in test capability. Fault isolation provided for some components in the Work Element, typically to ease accessibility requirements for hardware in the operational mode. | No fault isolation. Most commercial products, those with non-critical tasks: microcomputers, automobiles, appliances.
|  |  | Integration Level Interfaces |  |  |  |  | Quantity | Interfaces | [9 empty] | Quantity | Interfaces | [7 empty] | Quantity | Interfaces |  |  |  | Specify the number of integration level interfaces. Component and its interfaces comprise a subsystem and includes the cost of creating interfaces. Most significant interfaces are electronic and some mechanical. Assumption one complex interface is equivalent to three simple interfaces.
|  |  | Printed Circuit Boards |  |  |  |  | Quantity | Unique Designs | [9 empty] | Quantity | Unique Designs | [7 empty] | Quantity | Unique Designs |  |  |  | Number of printed circuit board designs (PCBs) in the work element. Number of unique designs instead of sum total. Multiple PCBs in one element (power supply, signal processing, etc.) is one unique design. Very Complex. PCB range 18-40. Complex. PCB range 10-20. Average. PCB range 4-14. Simple. PCB range 1-5. Single. PCB 1. RF Modules - MIC modules area. 1 PCB= 30 Sq inches, 193.55 cm.
|  |  | Signal-to-noise Ratio |  |  |  |  | Decibels | [10 empty] | Decibels | [8 empty] | Decibels |  |  |  |  | Signal-to-Noise Ratio (SNR) the ratio of average signal power to the average noise power corrupting the signal (signal power / signal noise).
| 1.1.6.3.1 | Data Display and Control Software CSCI 1...n (Specify)
| 1.1.7 | Survivability | [31 empty] | Heritage
|  |  | Design Reuse |  |  |  |  | List | [10 empty] | List | [8 empty] | List |  |  |  |  | Choice List: 1) New Design; 2) Modified Design; 3) Complete Reuse |  |  | New Design | Modified Design | Complete Reuse
|  |  | Source Type |  |  |  |  | List | [10 empty] | List | [8 empty] | List |  |  |  |  | Commercial off-the-shelf (COTS) is a Federal Acquisition Regulation (FAR) term for commercial items available in the commercial marketplace that can be bought and used under government contract. Non-Developmental Item (NDI) according to (FAR 2.101) means: 1.Any previously developed item of supply used exclusively for governmental purposes by a Federal agency, a State or local government, or a foreign government with which the United States has a mutual defense cooperation agreement; 2.Any item described in paragraph (1) of this definition that requires only minor modification or modifications of a type customarily available in the commercial marketplace in order to meet the requirements of the procuring department or agency; or 3.Any item of supply being produced that does not meet the requirements of paragraphs (1) or (2) solely because the item is not yet in use. A Build item is a component that is not commercially available and that requires design, development and test effort before suitable for operational deployment. Choice List: (1) COTS; (2) NDI; (3) Build |  |  | COTS | NDI | Build
|  |  | State of Technology |  |  |  |  | Year | [10 empty] | Year | [8 empty] | Year |  |  |  |  | The Fiscal Year the device was qualified.
|  |  | New Materials |  |  |  |  | List | [10 empty] | List | [8 empty] | List |  |  |  |  | Denotes whether the item's design include New Materials or Processes |  |  | Yes | No
|  |  | New Chemistry |  |  |  |  | List | [10 empty] | List | [8 empty] | List |  |  |  |  | Denotes whether the item's design include New Chemistry, Materials, or Processes |  |  | Yes | No
|  |  | New First Time Integration |  |  |  |  | List | [10 empty] | List | [8 empty] | List |  |  |  |  | Denotes if this is a New 1st Time Integration; |  |  | Yes | No
| 1.1.7.1 | Survivability Integration, Assembly, Test, and Checkout | [31 empty] | IAT&CO
|  |  | Number of Electrical Connections |  |  |  |  | Quantity | Electrical Connections | [9 empty] | Quantity | Electrical Connections | [7 empty] | Quantity | Electrical Connections |  |  |  | The number of electrical and electronic connections at this level of assembly. | [13 empty] | Core | Core
|  |  | Number of Mechanical Connections |  |  |  |  | Quantity | Mechanical Connections | [9 empty] | Quantity | Mechanical Connections | [7 empty] | Quantity | Mechanical Connections |  |  |  | The number of mating surfaces, fasteners, or other non-electrical attach points at the level of assembly. | [13 empty] | Core | Core
|  |  | Number of Interface Control Drawings (ICD) |  |  |  |  | Quantity | Drawings | [9 empty] | Quantity | Drawings | [7 empty] | Quantity | Drawings | [17 empty] | Core | Core
|  |  | Integration Complexity |  |  |  |  | List | [10 empty] | List | [8 empty] | List |  |  |  |  | Unique situation related to integration/racking/size. Choice List: 1) Low: simple, straightforward interfaces and verification testing, roll on, roll off, cargo plane; 2) Moderate: generally common interfaces with some higher complexity subsystem interfaces and verification testing, racks installed on other a/c ; 3) High: multiple, new and complex interfaces and verification testing and calibration, Pod, small UAV. |  |  | Low | Medium | High | Other
|  |  | Total Number of Discrete Hardware Components |  |  |  |  | Quantity | Components | [9 empty] | Quantity | Components | [7 empty] | Quantity | Components |  |  |  | Number of discrete hardware components integrated into avionics subsystem.
|  |  | Number of LRUs |  |  |  |  | Quantity | LRUs | [9 empty] | Quantity | LRUs | [7 empty] | Quantity | LRUs |  |  |  | Specifies the number of line replaceable units (LRU) in the system/subsystem.
|  |  | Cosite Analysis |  |  |  |  | List | [10 empty] | List | [8 empty] | List |  |  |  |  | Cosite analysis evaluates interferences due to the collocation of electronic equipment on the same vehicle, station, or base. It can be analyzed through the EMC. Electromagnetic compatibility (EMC) is the ability of systems, equipment, and devices that utilize the electromagnetic spectrum to operate in their intended operational environments without suffering unacceptable degradation or causing unintentional degradation because of electromagnetic radiation or response. Low - Minimal Internal/External cosite considerations Medium - Moderate addressing of internal cosite High - Designed to work in close proximity with other radios receiving and transmitting |  |  | Low | Medium | High | Other
|  |  | Number of Racks Integrated |  |  |  |  | Quantity | Racks | [9 empty] | Quantity | Racks | [7 empty] | Quantity | Racks |  |  |  | Specifies the number of racks integrated.
|  |  | SWAP Constraints |  |  |  |  | List | [10 empty] | List | [8 empty] | List |  |  |  |  | Specifies if the subsystem integration is significantly impacted by SWAP constraints. Choice List: 1) Size, 2) Weight, 3) Power, 4) Size & Weight, 5) Size & Power, 6) Weight & Power or 7) None |  |  | Size | Weight | Power | Size & Weight | Size & Power | Weight & Power | Size, Weight & Power | None | Other
|  |  | Special Test, Calibration, or Burn-in Process Included |  |  |  |  | List | [10 empty] | List | [8 empty] | List |  |  |  |  | Denotes if the assembled product at this level require a burn-in process or other special test or calibration activity |  |  | Yes | No
|  |  | Target Platform |  |  |  |  | Descriptor | [10 empty] | Descriptor | [8 empty] | Descriptor |  |  |  |  | Specifies the aircraft platform on which the avionics is to be installed.
|  |  | Architecture Type |  |  |  |  | List | [10 empty] | List | [8 empty] | List |  |  |  |  | Specifies if 1) Integrated suite; 2) Federated; 3) Conventional. In a federated architecture each LRU performs a task or tasks that overall supports a function of the suite, and each LRU communicates with other LRUs. In an integrated system, an LRU may perform multiple functions and all LRUs are networked together. A conventional architecture has little communication between LRUs, and each LRU performs a separate function. |  |  | Integrated Suite | Federated | Conventional | Other
|  |  | Number of Outer Mold Line Changes |  |  |  |  | Quantity | Changes | [9 empty] | Quantity | Changes | [7 empty] | Quantity | Changes |  |  |  | For aircraft integration, the number of changes required to the outer surface of the aeroshell in order to integrate pods/radomes/antennas or other changes driven by airworthiness requirements.
|  |  | Rack/Structure Weight |  |  |  |  | Pounds | [10 empty] | Pounds | [8 empty] | Pounds |  |  |  |  | Specifies the weight of the rack/structure where system is integrated.
|  |  | Anti-Tamper Requirement |  |  |  |  | List | [10 empty] | List | [8 empty] | List |  |  |  |  | Denotes if system has anti-tamper requirement. No Anti-Tamper (AT) capability impedes reverse engineering and exploitation of our military’s critical technology. |  |  | Yes | No
|  |  | Anti-Tamper Solution Type |  |  |  |  | List | [10 empty] | List | [8 empty] | List |  |  |  |  | Choice List: anti-tamper primary solution type (1) Hardware (2) Software (3) Combination |  |  | Hardware | Software | Combination
|  |  | Multiple Classification Levels |  |  |  |  | List | [10 empty] | List | [8 empty] | List |  |  |  |  | Denotes if there is a separation of classified information and unclassified information (red-black separation); Multiple classification levels operating on network. |  |  | Yes | No
|  |  | Total Number of Hardware Interfaces |  |  |  |  | Quantity | Interfaces | [9 empty] | Quantity | Interfaces | [7 empty] | Quantity | Interfaces |  |  |  | A hardware interface is described by the mechanical, electrical and logical signals at the interface and the protocol for sequencing them (sometimes called signaling).The Total Number of hardware interfaces across the system.
|  |  | Length of Wiring Harness |  |  |  |  | Feet | [10 empty] | Feet | [8 empty] | Feet |  |  |  |  | Wiring harness length. A bundle of individually insulated wires bound closely together by means of ties at intervals and conveying signals or power between subsystems.
|  |  | Integration Risk |  |  |  |  | Descriptor | [10 empty] | Descriptor | [8 empty] | Descriptor |  |  |  |  | In a narrative, identify any high risk IAT&C concerns. [renamed from "Identify High Risk Components"]
|  |  | Special or high risk Test, Calibration, or Burn-in Process Included |  |  |  |  | List | [10 empty] | List | [8 empty] | List |  |  |  |  | Denotes whether the assembled product at this level require a burn-in process or other special test or calibration activity |  |  | Yes | No
|  |  | Number of CDRLs - Program Level AI&T Related |  |  |  |  | Quantity | Program Level | [9 empty] | Quantity | Program Level | [7 empty] | Quantity | Program Level |  |  |  | The number of Contract Data Requirements Lists (CDRLs) for which the SV level Systems Engineering staff is responsible.
| 1.1.7.2 | Survivability Box 1...n (Specify) | [31 empty] | Heritage; PhysicalOther; PhysicalElec; ElecBox
|  |  | Design Reuse |  |  |  |  | List | [10 empty] | List | [8 empty] | List |  |  |  |  | Choice List: 1) New Design; 2) Modified Design; 3) Complete Reuse |  |  | New Design | Modified Design | Complete Reuse
|  |  | Source Type |  |  |  |  | List | [10 empty] | List | [8 empty] | List |  |  |  |  | Commercial off-the-shelf (COTS) is a Federal Acquisition Regulation (FAR) term for commercial items available in the commercial marketplace that can be bought and used under government contract. Non-Developmental Item (NDI) according to (FAR 2.101) means: 1.Any previously developed item of supply used exclusively for governmental purposes by a Federal agency, a State or local government, or a foreign government with which the United States has a mutual defense cooperation agreement; 2.Any item described in paragraph (1) of this definition that requires only minor modification or modifications of a type customarily available in the commercial marketplace in order to meet the requirements of the procuring department or agency; or 3.Any item of supply being produced that does not meet the requirements of paragraphs (1) or (2) solely because the item is not yet in use. A Build item is a component that is not commercially available and that requires design, development and test effort before suitable for operational deployment. Choice List: (1) COTS; (2) NDI; (3) Build |  |  | COTS | NDI | Build
|  |  | State of Technology |  |  |  |  | Year | [10 empty] | Year | [8 empty] | Year |  |  |  |  | The Fiscal Year the device was qualified.
|  |  | New Materials |  |  |  |  | List | [10 empty] | List | [8 empty] | List |  |  |  |  | Denotes whether the item's design include New Materials or Processes |  |  | Yes | No
|  |  | New Chemistry |  |  |  |  | List | [10 empty] | List | [8 empty] | List |  |  |  |  | Denotes whether the item's design include New Chemistry, Materials, or Processes |  |  | Yes | No
|  |  | New First Time Integration |  |  |  |  | List | [10 empty] | List | [8 empty] | List |  |  |  |  | Denotes if this is a New 1st Time Integration; |  |  | Yes | No
|  |  | Airworthiness Certification |  |  |  |  | List | [10 empty] | List | [8 empty] | List |  |  |  |  | Denotes if item is military/air worthiness certified |  |  | Yes | No
|  |  | Material Mix 1…n |  |  |  |  | Percent of Total Weight | Material Name | [9 empty] | Percent of Total Weight | Material Name | [7 empty] | Percent of Total Weight | Material Name |  |  |  | List of primary materials comprising the item by percent of total weight. (Cite one or more materials as applicable) |  | Y | [11 empty] | Core | Core
|  |  | Manufacturing Process 1…n |  |  |  |  | Descriptor | Process Name | [9 empty] | Descriptor | Process Name | [7 empty] | Descriptor | Process Name |  |  |  | List of the item's primary fabrication processes. (Cite one or more processes as applicable) |  | Y
|  |  | Item Type |  |  |  |  | List | [10 empty] | List | [8 empty] | List |  |  |  |  | Specifies text describing the type, class, or configuration of the item. |  |  | Yes | No
|  |  | Quantity Next Higher Assembly |  |  |  |  | Quantity | Units | [9 empty] | Quantity | Units | [7 empty] | Quantity | Units |  |  |  | Number of units of this item to be assembled into its parent assembly. | [13 empty] | Core | Core
|  |  | Shipset |  |  |  |  | Quantity | Units | [9 empty] | Quantity | Units | [7 empty] | Quantity | Units |  |  |  | Number of units of this item to be shipped together. Quantity can be greater than what is needed to complete a system or to meet a requirement.
|  |  | Number of LRUs |  |  |  |  | Quantity | LRUs | [9 empty] | Quantity | LRUs | [7 empty] | Quantity | LRUs |  |  |  | Specifies the number of line replaceable units (LRU) in the system/subsystem.
|  |  | Primary Material |  |  |  |  | Descriptor | [10 empty] | Descriptor | [8 empty] | Descriptor |  |  |  |  | The primary material comprising the item.
|  |  | Yield |  |  |  |  | Percent | [10 empty] | Percent | [8 empty] | Percent |  |  |  |  | The percentage of products that are manufactured correctly and to specifications the first time through the manufacturing process without scrap or rework.
|  |  | Lightweighting |  |  |  |  | Percent | [10 empty] | Percent | [8 empty] | Percent |  |  |  |  | Percent by weight of material removed to achieve a lighter product while maintaining same performance characteristics.
|  |  | Number of Drawings |  |  |  |  | Quantity | by Drawing Size | [9 empty] | Quantity | by Drawing Size | [7 empty] | Quantity | by Drawing Size |  |  |  | The number of drawings by size (ANSI A - E). |  | Y
|  |  | Nuclear Hardened |  |  |  |  | List | [10 empty] | List | [8 empty] | List |  |  |  |  | The employment of any design or manufacturing technique applied to an item/system that allows it to resist malfunction (temporary or permanent) and/or degraded performance induced by nuclear weapon effects. Such systems are considered to be nuclear hardened. Additional Reference: DoD Directive S-5210.81, "United States Nuclear Weapons Command and Control, Safety and Security (U)", August 8, 2005. |  |  | Peak | Average | Other
|  |  | Nuclear Certification |  |  |  |  | List | [10 empty] | List | [8 empty] | List |  |  |  |  | Denotes if item is nuclear certified |  |  | Yes | No
|  |  | Construction Process Complexity |  |  |  |  | List | [10 empty] | List | [8 empty] | List |  |  |  |  | Rates the overall labor intensity of the manufacturing process. |  |  | Very High. Highly labor intensive fabrication and assembly. Precision machining with machine tools and fixtures. | High. Moderately labor intensive fabrication and assembly. Precision machining, sheet metal fabrication. | Nominal. Low labor intensive fabrication and assembly. Machining from castings, forging from fixtures and jigs. | Low. Minimum labor intensity. Numerical machining, robotics assembly of over 50%. | Very Low. Labor content minimal.
|  |  | Hardware Development Standard |  |  |  |  | List | [10 empty] | List | [8 empty] | List |  |  |  |  | Specifies the Hardware Development Standard from the list |  |  | Commercial - High | Commercial - Military | Military - Full | Military - Minimal | Military - Nominal | Space - Communications and Media | Space - Science, Command & Cntrl
|  |  | Length |  |  |  |  | Inches | [10 empty] | Inches | [8 empty] | Inches |  |  |  |  | The length of the item.
|  |  | Width |  |  |  |  | Inches | [10 empty] | Inches | [8 empty] | Inches |  |  |  |  | The width of the item.
|  |  | Depth |  |  |  |  | Inches | [10 empty] | Inches | [8 empty] | Inches |  |  |  |  | The depth of the item.
|  |  | Diameter |  |  |  |  | Inches | [10 empty] | Inches | [8 empty] | Inches |  |  |  |  | The diameter of the item.
|  |  | Height/Thickness |  |  |  |  | Inches | [10 empty] | Inches | [8 empty] | Inches |  |  |  |  | The height/thickness of the item.
|  |  | Dimension - Description |  |  |  |  | Descriptor | [10 empty] | Descriptor | [8 empty] | Descriptor |  |  |  |  | Specifies additional dimensional information for items when length and diameter alone are insufficient.
|  |  | Weight - Basic |  |  |  |  | Pounds | [10 empty] | Pounds | [8 empty] | Pounds |  |  |  |  | The basic mass in pounds (lbs.). This value is based on an assessment of the most recent baseline design, excluding mass growth allowance. Total dry weight of the product or box in pounds (exclude propellants, pressurants, refrigerants, etc.). The weight excludes weight growth (contingency). Where the line-item described by the weight is being used to represent N identical items (assemblies or boxes), the weight is the weight of one assembly or box. Where the line-item represents a collection of different items, such as a collection of propulsion subsystem valves, filters and sensors, the unit weight is the sum of the weights of all of the items represented.
|  |  | Weight - Growth Allowance |  |  |  |  | Pounds | [10 empty] | Pounds | [8 empty] | Pounds |  |  |  |  | The mass growth allowance in pounds (lbs). This value is the likely change to the basic mass, based on an assessment of the design maturity, allowing for design changes that may occur, excluding changes due to contract/requirements changes. Note that this value represents the summation of mass growth for a total quantity per space vehicle within the next higher unit/subsystem; i.e. it is not the mass growth for a single unit unless there is only one of these products within the next higher level product element.
|  |  | Weight - Including Growth Allowance |  |  |  |  | Pounds | [10 empty] | Pounds | [8 empty] | Pounds |  |  |  |  | The Predicted Mass of the flight quantity of the product/unit/assembly/box. This value is a calculation resulting in the current predicted weight, including contingency, of the sum all the flight units of a particular unit/box/assembly or lot of co
|  |  | Power - Average Usage |  |  |  |  | Watts | [10 empty] | Watts | [8 empty] | Watts |  |  |  |  | Average power usage (consumption) in watts.
|  |  | Power - Input |  |  |  |  | Watts | [10 empty] | Watts | [8 empty] | Watts |  |  |  |  | Power required to operate the item.
|  |  | Built-in Fault Detect |  |  |  |  | List | [10 empty] | List | [8 empty] | List |  |  |  |  | Percentage of total internal defects or failures must be able to detect with built-in test capability. |  |  | 95%. Space systems, aircraft, public safety. | 80%. Military aircraft. | 50%. Remote radar. Fault isolation required on mission critical elements (less than half the total elements), and/or on elements with little operational accessibility. | 30%. Only components difficult to test with external test equipment. | 0%. Most commercial products or performing non-critical tasks.
|  |  | Certification Level Electronic |  |  |  |  | List | [10 empty] | List | [8 empty] | List |  |  |  |  | Rates the electronic requirements imposed on the manufacturer by the customer. |  |  | Very High. MIL-M-38510 or equivalent. Class S on QPL-38510. | High. MIL-STD-975, MIL-STD-1547 or equivalent. | Nominal +. MIL-M-38510, Class B on QPL-38510. | Nominal.. FAA requirements, MIL Drawing, DESC Drawing. | Nominal -. Army Mobility requirements, Navy specifications, Test for shock, vibration, temp and humidity. | Low. Nominal testing for controlled environments (temp/humidity) | Very Low. Minimal (functional checkout)
|  |  | Circuitry Composition |  |  |  |  | List | [10 empty] | List | [8 empty] | List |  |  |  |  | Printed Circuit Boards (PCBs) percentage by technology type. |  |  | Analog % | Digital % | Hybrid %
|  |  | Fault Isolation |  |  |  |  | List | [10 empty] | List | [8 empty] | List |  |  |  |  | The percentage of detected internal defects or failures that the electronics must be able to ISOLATE with its built-in test capability. |  |  | Very high mission reliability requirements, often with no human intervention possible in the mission. Space systems, aircraft, applications involved in assurance of public safety. | Military aircraft. Component fault isolation required on mission critical elements only. May reflect high percentage of fault isolation for only certain components in the Work Element. | Remote radar. Fault isolation required on mission critical elements (less than half the total elements), and/or on elements with little operational accessibility. | Components difficult to test with external test equipment will incorporate built-in test capability. Fault isolation provided for some components in the Work Element, typically to ease accessibility requirements for hardware in the operational mode. | No fault isolation. Most commercial products, those with non-critical tasks: microcomputers, automobiles, appliances.
|  |  | Integration Level Interfaces |  |  |  |  | Quantity | Interfaces | [9 empty] | Quantity | Interfaces | [7 empty] | Quantity | Interfaces |  |  |  | Specify the number of integration level interfaces. Component and its interfaces comprise a subsystem and includes the cost of creating interfaces. Most significant interfaces are electronic and some mechanical. Assumption one complex interface is equivalent to three simple interfaces.
|  |  | Printed Circuit Boards |  |  |  |  | Quantity | Unique Designs | [9 empty] | Quantity | Unique Designs | [7 empty] | Quantity | Unique Designs |  |  |  | Number of printed circuit board designs (PCBs) in the work element. Number of unique designs instead of sum total. Multiple PCBs in one element (power supply, signal processing, etc.) is one unique design. Very Complex. PCB range 18-40. Complex. PCB range 10-20. Average. PCB range 4-14. Simple. PCB range 1-5. Single. PCB 1. RF Modules - MIC modules area. 1 PCB= 30 Sq inches, 193.55 cm.
|  |  | Signal-to-noise Ratio |  |  |  |  | Decibels | [10 empty] | Decibels | [8 empty] | Decibels |  |  |  |  | Signal-to-Noise Ratio (SNR) the ratio of average signal power to the average noise power corrupting the signal (signal power / signal noise).
|  |  | Circuit Cards - Number of |  |  |  |  | Quantity | Cards | [9 empty] | Quantity | Cards | [7 empty] | Quantity | Cards |  |  |  | Also referred to as Printed circuit boards. The IPC preferred term for assembled boards is circuit card assembly (CCA). Total Number of printed circuit boards (PCBs) in item. This includes all boards designed, modified, purchased or provided that make up the final end item. | [13 empty] | Core | Core
|  |  | Application Specific Integrated Circuit (ASIC) Designs |  |  |  |  | Quantity | ASICs | [9 empty] | Quantity | ASICs | [7 empty] | Quantity | ASICs |  |  |  | Number of Application Specific Integrated Circuit (ASIC) (unspecified type) designs required - See HW Tech Table - SRU. | [13 empty] | Core
|  |  | Field Programmable Gate Array (FPGA) Designs |  |  |  |  | Quantity | FPGAs | [9 empty] | Quantity | FPGAs | [7 empty] | Quantity | FPGAs |  |  |  | Number of Field Programmable Gate Array (FPGA) (unspecified type) designs required - See HW Tech Table - SRU. | [13 empty] | Core
|  |  | Circuit Cards - Clock Speed |  |  |  |  | Megahertz | [10 empty] | Megahertz | [8 empty] | Megahertz |  |  |  |  | The rate at which the processor can complete a processing cycle (CPU speed).
|  |  | Application Specific Integrated Circuit (ASIC) - Clock Speed |  |  |  |  | Megahertz | [10 empty] | Megahertz | [8 empty] | Megahertz |  |  |  |  | Application Specific Integrated Circuit (ASIC) clock speed in Megahertz
|  |  | Application Specific Integrated Circuit (ASIC) - Gate Count |  |  |  |  | Quantity | Gates | [9 empty] | Quantity | Gates | [7 empty] | Quantity | Gates |  |  |  | Average Application Specific Integrated Circuit (ASIC) gate count (K gates) not including memory for the ASIC designs required and described by ASIC_Design responses.
|  |  | Field-Programmable Gate Array (FPGA) - Gate Count |  |  |  |  | Quantity | Gates | [9 empty] | Quantity | Gates | [7 empty] | Quantity | Gates |  |  |  | FPGA gate count NOT including memory
|  |  | Field Programmable Gate Array (FPGA) - Integrated |  |  |  |  | Descriptor | [10 empty] | Descriptor | [8 empty] | Descriptor |  |  |  |  | List hardware units where FPGA is integrated
|  |  | Circuit Cards - Percent Analog/Digital |  |  |  |  | Percent | [10 empty] | Percent | [8 empty] | Percent |  |  |  |  | Percentage of circuit card that is analog signal and percentage that is digital signal.
|  |  | Circuit Cards - Data Rate |  |  |  |  | Megabits per Second | [10 empty] | Megabits per Second | [8 empty] | Megabits per Second |  |  |  |  | The speed at which information is transferred through a communications or computing medium; measured in bytes per second.
|  |  | Circuit Cards - Quantity of Interfaces |  |  |  |  | Quantity | by Unique Interfaces | [9 empty] | Quantity | by Unique Interfaces | [7 empty] | Quantity | by Unique Interfaces |  |  |  | A shared boundary between two functional units, defined by specific attributes, such as functional characteristics, common physical interconnection characteristics, and signal characteristics. Examples include: 1553 bus, Ethernet, RF, ARINC-429 |  | Y
|  |  | Size of Printed Circuit Board |  |  |  |  | Square Inches | [10 empty] | Square Inches | [8 empty] | Square Inches |  |  |  |  | The size of each circuit card in the box.
|  |  | Circuit Cards - Number of Integrated Circuits |  |  |  |  | Quantity | Cards | [9 empty] | Quantity | Cards | [7 empty] | Quantity | Cards |  |  |  | This parameter is used to describe the number of ICs on the PCB. This should include all COTS and Custom ICs. This is one parameter which is used to categorize the complexity of the PCB. The assumption is that the more ICs on the board, the more effort to design.
|  |  | Integrated Circuit (IC) Part Quality |  |  |  |  | List | [10 empty] | List | [8 empty] | List |  |  |  |  | The IC Part Quality. |  |  | Class B | Class S | Class V | Class H | Class K | Other
|  |  | Field Programmable Gate Array (FPGA) - Number of |  |  |  |  | Quantity | FPGAs | [9 empty] | Quantity | FPGAs | [7 empty] | Quantity | FPGAs |  |  |  | Number of field-programmable gate arrays (FPGAs) in end item. An FPGAs is an integrated circuit designed to be configured by a customer or a designer after manufacturing – hence "field-programmable". The FPGA configuration is generally specified using a hardware description language (HDL).
|  |  | Number of Shop-Replaceable Unit (SRUs) per Line-replaceable Unit (LRU) |  |  |  |  | Quantity | SRUs | [9 empty] | Quantity | SRUs | [7 empty] | Quantity | SRUs |  |  |  | Number of SRUs per LRU. See HW Tech Table - SRU.
| 1.1.7.2.1 | Laser Warning | [31 empty] | Heritage; PhysicalOther; PhysicalElec; Computer; ElecBox; Optics; Dome; Camera; FocalArray
|  |  | Design Reuse |  |  |  |  | List | [10 empty] | List | [8 empty] | List |  |  |  |  | Choice List: 1) New Design; 2) Modified Design; 3) Complete Reuse |  |  | New Design | Modified Design | Complete Reuse
|  |  | Source Type |  |  |  |  | List | [10 empty] | List | [8 empty] | List |  |  |  |  | Commercial off-the-shelf (COTS) is a Federal Acquisition Regulation (FAR) term for commercial items available in the commercial marketplace that can be bought and used under government contract. Non-Developmental Item (NDI) according to (FAR 2.101) means: 1.Any previously developed item of supply used exclusively for governmental purposes by a Federal agency, a State or local government, or a foreign government with which the United States has a mutual defense cooperation agreement; 2.Any item described in paragraph (1) of this definition that requires only minor modification or modifications of a type customarily available in the commercial marketplace in order to meet the requirements of the procuring department or agency; or 3.Any item of supply being produced that does not meet the requirements of paragraphs (1) or (2) solely because the item is not yet in use. A Build item is a component that is not commercially available and that requires design, development and test effort before suitable for operational deployment. Choice List: (1) COTS; (2) NDI; (3) Build |  |  | COTS | NDI | Build
|  |  | State of Technology |  |  |  |  | Year | [10 empty] | Year | [8 empty] | Year |  |  |  |  | The Fiscal Year the device was qualified.
|  |  | New Materials |  |  |  |  | List | [10 empty] | List | [8 empty] | List |  |  |  |  | Denotes whether the item's design include New Materials or Processes |  |  | Yes | No
|  |  | New Chemistry |  |  |  |  | List | [10 empty] | List | [8 empty] | List |  |  |  |  | Denotes whether the item's design include New Chemistry, Materials, or Processes |  |  | Yes | No
|  |  | New First Time Integration |  |  |  |  | List | [10 empty] | List | [8 empty] | List |  |  |  |  | Denotes if this is a New 1st Time Integration; |  |  | Yes | No
|  |  | Airworthiness Certification |  |  |  |  | List | [10 empty] | List | [8 empty] | List |  |  |  |  | Denotes if item is military/air worthiness certified |  |  | Yes | No
|  |  | Material Mix 1…n |  |  |  |  | Percent of Total Weight | Material Name | [9 empty] | Percent of Total Weight | Material Name | [7 empty] | Percent of Total Weight | Material Name |  |  |  | List of primary materials comprising the item by percent of total weight. (Cite one or more materials as applicable) |  | Y | [11 empty] | Core | Core
|  |  | Manufacturing Process 1…n |  |  |  |  | Descriptor | Process Name | [9 empty] | Descriptor | Process Name | [7 empty] | Descriptor | Process Name |  |  |  | List of the item's primary fabrication processes. (Cite one or more processes as applicable) |  | Y
|  |  | Item Type |  |  |  |  | List | [10 empty] | List | [8 empty] | List |  |  |  |  | Specifies text describing the type, class, or configuration of the item. |  |  | Yes | No
|  |  | Quantity Next Higher Assembly |  |  |  |  | Quantity | Units | [9 empty] | Quantity | Units | [7 empty] | Quantity | Units |  |  |  | Number of units of this item to be assembled into its parent assembly. | [13 empty] | Core | Core
|  |  | Shipset |  |  |  |  | Quantity | Units | [9 empty] | Quantity | Units | [7 empty] | Quantity | Units |  |  |  | Number of units of this item to be shipped together. Quantity can be greater than what is needed to complete a system or to meet a requirement.
|  |  | Number of LRUs |  |  |  |  | Quantity | LRUs | [9 empty] | Quantity | LRUs | [7 empty] | Quantity | LRUs |  |  |  | Specifies the number of line replaceable units (LRU) in the system/subsystem.
|  |  | Primary Material |  |  |  |  | Descriptor | [10 empty] | Descriptor | [8 empty] | Descriptor |  |  |  |  | The primary material comprising the item.
|  |  | Yield |  |  |  |  | Percent | [10 empty] | Percent | [8 empty] | Percent |  |  |  |  | The percentage of products that are manufactured correctly and to specifications the first time through the manufacturing process without scrap or rework.
|  |  | Lightweighting |  |  |  |  | Percent | [10 empty] | Percent | [8 empty] | Percent |  |  |  |  | Percent by weight of material removed to achieve a lighter product while maintaining same performance characteristics.
|  |  | Number of Drawings |  |  |  |  | Quantity | by Drawing Size | [9 empty] | Quantity | by Drawing Size | [7 empty] | Quantity | by Drawing Size |  |  |  | The number of drawings by size (ANSI A - E). |  | Y
|  |  | Nuclear Hardened |  |  |  |  | List | [10 empty] | List | [8 empty] | List |  |  |  |  | The employment of any design or manufacturing technique applied to an item/system that allows it to resist malfunction (temporary or permanent) and/or degraded performance induced by nuclear weapon effects. Such systems are considered to be nuclear hardened. Additional Reference: DoD Directive S-5210.81, "United States Nuclear Weapons Command and Control, Safety and Security (U)", August 8, 2005. |  |  | Peak | Average | Other
|  |  | Nuclear Certification |  |  |  |  | List | [10 empty] | List | [8 empty] | List |  |  |  |  | Denotes if item is nuclear certified |  |  | Yes | No
|  |  | Construction Process Complexity |  |  |  |  | List | [10 empty] | List | [8 empty] | List |  |  |  |  | Rates the overall labor intensity of the manufacturing process. |  |  | Very High. Highly labor intensive fabrication and assembly. Precision machining with machine tools and fixtures. | High. Moderately labor intensive fabrication and assembly. Precision machining, sheet metal fabrication. | Nominal. Low labor intensive fabrication and assembly. Machining from castings, forging from fixtures and jigs. | Low. Minimum labor intensity. Numerical machining, robotics assembly of over 50%. | Very Low. Labor content minimal.
|  |  | Hardware Development Standard |  |  |  |  | List | [10 empty] | List | [8 empty] | List |  |  |  |  | Specifies the Hardware Development Standard from the list |  |  | Commercial - High | Commercial - Military | Military - Full | Military - Minimal | Military - Nominal | Space - Communications and Media | Space - Science, Command & Cntrl
|  |  | Length |  |  |  |  | Inches | [10 empty] | Inches | [8 empty] | Inches |  |  |  |  | The length of the item.
|  |  | Width |  |  |  |  | Inches | [10 empty] | Inches | [8 empty] | Inches |  |  |  |  | The width of the item.
|  |  | Depth |  |  |  |  | Inches | [10 empty] | Inches | [8 empty] | Inches |  |  |  |  | The depth of the item.
|  |  | Diameter |  |  |  |  | Inches | [10 empty] | Inches | [8 empty] | Inches |  |  |  |  | The diameter of the item.
|  |  | Height/Thickness |  |  |  |  | Inches | [10 empty] | Inches | [8 empty] | Inches |  |  |  |  | The height/thickness of the item.
|  |  | Dimension - Description |  |  |  |  | Descriptor | [10 empty] | Descriptor | [8 empty] | Descriptor |  |  |  |  | Specifies additional dimensional information for items when length and diameter alone are insufficient.
|  |  | Weight - Basic |  |  |  |  | Pounds | [10 empty] | Pounds | [8 empty] | Pounds |  |  |  |  | The basic mass in pounds (lbs.). This value is based on an assessment of the most recent baseline design, excluding mass growth allowance. Total dry weight of the product or box in pounds (exclude propellants, pressurants, refrigerants, etc.). The weight excludes weight growth (contingency). Where the line-item described by the weight is being used to represent N identical items (assemblies or boxes), the weight is the weight of one assembly or box. Where the line-item represents a collection of different items, such as a collection of propulsion subsystem valves, filters and sensors, the unit weight is the sum of the weights of all of the items represented.
|  |  | Weight - Growth Allowance |  |  |  |  | Pounds | [10 empty] | Pounds | [8 empty] | Pounds |  |  |  |  | The mass growth allowance in pounds (lbs). This value is the likely change to the basic mass, based on an assessment of the design maturity, allowing for design changes that may occur, excluding changes due to contract/requirements changes. Note that this value represents the summation of mass growth for a total quantity per space vehicle within the next higher unit/subsystem; i.e. it is not the mass growth for a single unit unless there is only one of these products within the next higher level product element.
|  |  | Weight - Including Growth Allowance |  |  |  |  | Pounds | [10 empty] | Pounds | [8 empty] | Pounds |  |  |  |  | The Predicted Mass of the flight quantity of the product/unit/assembly/box. This value is a calculation resulting in the current predicted weight, including contingency, of the sum all the flight units of a particular unit/box/assembly or lot of co
|  |  | Power - Average Usage |  |  |  |  | Watts | [10 empty] | Watts | [8 empty] | Watts |  |  |  |  | Average power usage (consumption) in watts.
|  |  | Power - Input |  |  |  |  | Watts | [10 empty] | Watts | [8 empty] | Watts |  |  |  |  | Power required to operate the item.
|  |  | Built-in Fault Detect |  |  |  |  | List | [10 empty] | List | [8 empty] | List |  |  |  |  | Percentage of total internal defects or failures must be able to detect with built-in test capability. |  |  | 95%. Space systems, aircraft, public safety. | 80%. Military aircraft. | 50%. Remote radar. Fault isolation required on mission critical elements (less than half the total elements), and/or on elements with little operational accessibility. | 30%. Only components difficult to test with external test equipment. | 0%. Most commercial products or performing non-critical tasks.
|  |  | Certification Level Electronic |  |  |  |  | List | [10 empty] | List | [8 empty] | List |  |  |  |  | Rates the electronic requirements imposed on the manufacturer by the customer. |  |  | Very High. MIL-M-38510 or equivalent. Class S on QPL-38510. | High. MIL-STD-975, MIL-STD-1547 or equivalent. | Nominal +. MIL-M-38510, Class B on QPL-38510. | Nominal.. FAA requirements, MIL Drawing, DESC Drawing. | Nominal -. Army Mobility requirements, Navy specifications, Test for shock, vibration, temp and humidity. | Low. Nominal testing for controlled environments (temp/humidity) | Very Low. Minimal (functional checkout)
|  |  | Circuitry Composition |  |  |  |  | List | [10 empty] | List | [8 empty] | List |  |  |  |  | Printed Circuit Boards (PCBs) percentage by technology type. |  |  | Analog % | Digital % | Hybrid %
|  |  | Fault Isolation |  |  |  |  | List | [10 empty] | List | [8 empty] | List |  |  |  |  | The percentage of detected internal defects or failures that the electronics must be able to ISOLATE with its built-in test capability. |  |  | Very high mission reliability requirements, often with no human intervention possible in the mission. Space systems, aircraft, applications involved in assurance of public safety. | Military aircraft. Component fault isolation required on mission critical elements only. May reflect high percentage of fault isolation for only certain components in the Work Element. | Remote radar. Fault isolation required on mission critical elements (less than half the total elements), and/or on elements with little operational accessibility. | Components difficult to test with external test equipment will incorporate built-in test capability. Fault isolation provided for some components in the Work Element, typically to ease accessibility requirements for hardware in the operational mode. | No fault isolation. Most commercial products, those with non-critical tasks: microcomputers, automobiles, appliances.
|  |  | Integration Level Interfaces |  |  |  |  | Quantity | Interfaces | [9 empty] | Quantity | Interfaces | [7 empty] | Quantity | Interfaces |  |  |  | Specify the number of integration level interfaces. Component and its interfaces comprise a subsystem and includes the cost of creating interfaces. Most significant interfaces are electronic and some mechanical. Assumption one complex interface is equivalent to three simple interfaces.
|  |  | Printed Circuit Boards |  |  |  |  | Quantity | Unique Designs | [9 empty] | Quantity | Unique Designs | [7 empty] | Quantity | Unique Designs |  |  |  | Number of printed circuit board designs (PCBs) in the work element. Number of unique designs instead of sum total. Multiple PCBs in one element (power supply, signal processing, etc.) is one unique design. Very Complex. PCB range 18-40. Complex. PCB range 10-20. Average. PCB range 4-14. Simple. PCB range 1-5. Single. PCB 1. RF Modules - MIC modules area. 1 PCB= 30 Sq inches, 193.55 cm.
|  |  | Signal-to-noise Ratio |  |  |  |  | Decibels | [10 empty] | Decibels | [8 empty] | Decibels |  |  |  |  | Signal-to-Noise Ratio (SNR) the ratio of average signal power to the average noise power corrupting the signal (signal power / signal noise).
|  |  | Simultaneous Multi-Mode Operation |  |  |  |  | List | [10 empty] | List | [8 empty] | List |  |  |  |  | Simultaneous mode operation refers to the concurrent processing and interleaving of multiple modes. Choice List: if system requires interleaving of multiple modes. |  |  | Yes | No | [9 empty] | Core | Core
|  |  | Processor Type |  |  |  |  | Descriptor | [10 empty] | Descriptor | [8 empty] | Descriptor |  |  |  |  | Description of the processor used in the server, including manufacturer, version number, etc. | [13 empty] | Core | Core
|  |  | Computing Performance |  |  |  |  | Millions of Instructions per Second | [10 empty] | Millions of Instructions per Second | [8 empty] | Millions of Instructions per Second |  |  |  |  | The number of MIPS (million instructions per second) is a general measure of computing performance and, by implication, the amount of work a larger computer can do. For large servers or mainframes, MIPS is a way to measure the cost of computing: the more MIPS delivered for the money, the better the value. | [13 empty] | Core | Core
|  |  | ASIC Designs |  |  |  |  | Quantity | ASIC Designs Required | [9 empty] | Quantity | ASIC Designs Required | [7 empty] | Quantity | ASIC Designs Required |  |  |  | Number of Application Specific Integrated Circuit (ASIC) (unspecified type) designs required - See HW Tech Table - ASIC & FPGA.
|  |  | Field Programmable Gate Array (FPGA) Designs |  |  |  |  | Quantity | FPGAs | [9 empty] | Quantity | FPGAs | [7 empty] | Quantity | FPGAs |  |  |  | Number of Field Programmable Gate Array (FPGA) (unspecified type) designs required - See HW Tech Table - ASIC & FPGA.
|  |  | Clock Speed |  |  |  |  | Megahertz | [10 empty] | Megahertz | [8 empty] | Megahertz |  |  |  |  | The processor pacing frequency (a machine language instruction can require multiple clock ticks or a fraction of a clock tick depending on instruction complexity and processor internal architecture)
|  |  | Modes |  |  |  |  | Quantity | Modes | [9 empty] | Quantity | Modes | [7 empty] | Quantity | Modes |  |  |  | Specific types of radar processing capabilities used to detect aircraft, ships, spacecraft, guided missiles, motor vehicles, weather formations, and terrain. Examples are: High Resolution Radar (HRR); Synthetic Aperture Radar (SAR); and Ground Moving Target Indicator (GMTI).
|  |  | Type of Computer |  |  |  |  | List | [10 empty] | List | [8 empty] | List |  |  |  |  | Choice List: 1) Data Processor; 2) Signal Processor; 3) Other |  |  | Data Processor | Signal Processor | Other
|  |  | Integrated Circuit (IC) Part Quality |  |  |  |  | List | [10 empty] | List | [8 empty] | List |  |  |  |  | The IC Part Quality. |  |  | Class B | Class S | Class V | Class H | Class K | Other
|  |  | Number of Threads/Core per System |  |  |  |  | Quantity | Threads per Core | [9 empty] | Quantity | Threads per Core | [7 empty] | Quantity | Threads per Core |  |  |  | The total number of threads each core can run simultaneously. (A thread is an application process that is run by the processor. Multi-thread processors can run multiple threads at once without queuing.)
|  |  | Operating System |  |  |  |  | Descriptor | [10 empty] | Descriptor | [8 empty] | Descriptor |  |  |  |  | Specifies what operating system is loaded on the server system.
|  |  | Computing Speed |  |  |  |  | Million Floating Point Operations per Second | [10 empty] | Million Floating Point Operations per Second | [8 empty] | Million Floating Point Operations per Second |  |  |  |  | MFLOPs are a common measure of the speed of computers used to perform floating-point calculations. Another common measure of computer speed and power is MIPS (million instructions per second), which indicates integer performance.
|  |  | Percent Analog/Digital |  |  |  |  | Percent | [10 empty] | Percent | [8 empty] | Percent |  |  |  |  | Percentage of circuit card that is analog signal and percentage that is digital signal.
|  |  | Quantity of Interfaces |  |  |  |  | Quantity | by Unique Interfaces | [9 empty] | Quantity | by Unique Interfaces | [7 empty] | Quantity | by Unique Interfaces |  |  |  | A shared boundary between two functional units, defined by specific attributes, such as functional characteristics, common physical interconnection characteristics, and signal characteristics. Examples include: 1553 bus, Ethernet, RF, ARINC-429 |  | Y
|  |  | Memory - Random-Access Memory (RAM) |  |  |  |  | Megabytes | [10 empty] | Megabytes | [8 empty] | Megabytes |  |  |  |  | A read/write, nonsequential-access memory used for the storage of instructions and data.
|  |  | Number of IRUs |  |  |  |  | Quantity | IRUs | [9 empty] | Quantity | IRUs | [7 empty] | Quantity | IRUs |  |  |  | The number of Inertial Reference Units (IRUs) (or equivalent gyroscopic sensor) being handled by the flight Computers and Processors.
|  |  | Number of Processors |  |  |  |  | Quantity | Processors | [9 empty] | Quantity | Processors | [7 empty] | Quantity | Processors |  |  |  | The number of processors within a given unit
|  |  | Number of Sensors |  |  |  |  | Quantity | Sensors | [9 empty] | Quantity | Sensors | [7 empty] | Quantity | Sensors |  |  |  | The number of Sensors (star tracker, sun sensor, etc.) being handled by the flight Computers and Processors
|  |  | Circuit Cards - Number of |  |  |  |  | Quantity | Cards | [9 empty] | Quantity | Cards | [7 empty] | Quantity | Cards |  |  |  | Also referred to as Printed circuit boards. The IPC preferred term for assembled boards is circuit card assembly (CCA). Total Number of printed circuit boards (PCBs) in item. This includes all boards designed, modified, purchased or provided that make up the final end item. | [13 empty] | Core | Core
|  |  | Application Specific Integrated Circuit (ASIC) Designs |  |  |  |  | Quantity | ASICs | [9 empty] | Quantity | ASICs | [7 empty] | Quantity | ASICs |  |  |  | Number of Application Specific Integrated Circuit (ASIC) (unspecified type) designs required - See HW Tech Table - SRU. | [13 empty] | Core
|  |  | Field Programmable Gate Array (FPGA) Designs |  |  |  |  | Quantity | FPGAs | [9 empty] | Quantity | FPGAs | [7 empty] | Quantity | FPGAs |  |  |  | Number of Field Programmable Gate Array (FPGA) (unspecified type) designs required - See HW Tech Table - SRU. | [13 empty] | Core
|  |  | Circuit Cards - Clock Speed |  |  |  |  | Megahertz | [10 empty] | Megahertz | [8 empty] | Megahertz |  |  |  |  | The rate at which the processor can complete a processing cycle (CPU speed).
|  |  | Application Specific Integrated Circuit (ASIC) - Clock Speed |  |  |  |  | Megahertz | [10 empty] | Megahertz | [8 empty] | Megahertz |  |  |  |  | Application Specific Integrated Circuit (ASIC) clock speed in Megahertz
|  |  | Application Specific Integrated Circuit (ASIC) - Gate Count |  |  |  |  | Quantity | Gates | [9 empty] | Quantity | Gates | [7 empty] | Quantity | Gates |  |  |  | Average Application Specific Integrated Circuit (ASIC) gate count (K gates) not including memory for the ASIC designs required and described by ASIC_Design responses.
|  |  | Field-Programmable Gate Array (FPGA) - Gate Count |  |  |  |  | Quantity | Gates | [9 empty] | Quantity | Gates | [7 empty] | Quantity | Gates |  |  |  | FPGA gate count NOT including memory
|  |  | Field Programmable Gate Array (FPGA) - Integrated |  |  |  |  | Descriptor | [10 empty] | Descriptor | [8 empty] | Descriptor |  |  |  |  | List hardware units where FPGA is integrated
|  |  | Circuit Cards - Percent Analog/Digital |  |  |  |  | Percent | [10 empty] | Percent | [8 empty] | Percent |  |  |  |  | Percentage of circuit card that is analog signal and percentage that is digital signal.
|  |  | Circuit Cards - Data Rate |  |  |  |  | Megabits per Second | [10 empty] | Megabits per Second | [8 empty] | Megabits per Second |  |  |  |  | The speed at which information is transferred through a communications or computing medium; measured in bytes per second.
|  |  | Circuit Cards - Quantity of Interfaces |  |  |  |  | Quantity | by Unique Interfaces | [9 empty] | Quantity | by Unique Interfaces | [7 empty] | Quantity | by Unique Interfaces |  |  |  | A shared boundary between two functional units, defined by specific attributes, such as functional characteristics, common physical interconnection characteristics, and signal characteristics. Examples include: 1553 bus, Ethernet, RF, ARINC-429 |  | Y
|  |  | Size of Printed Circuit Board |  |  |  |  | Square Inches | [10 empty] | Square Inches | [8 empty] | Square Inches |  |  |  |  | The size of each circuit card in the box.
|  |  | Circuit Cards - Number of Integrated Circuits |  |  |  |  | Quantity | Cards | [9 empty] | Quantity | Cards | [7 empty] | Quantity | Cards |  |  |  | This parameter is used to describe the number of ICs on the PCB. This should include all COTS and Custom ICs. This is one parameter which is used to categorize the complexity of the PCB. The assumption is that the more ICs on the board, the more effort to design.
|  |  | Integrated Circuit (IC) Part Quality |  |  |  |  | List | [10 empty] | List | [8 empty] | List |  |  |  |  | The IC Part Quality. |  |  | Class B | Class S | Class V | Class H | Class K | Other
|  |  | Field Programmable Gate Array (FPGA) - Number of |  |  |  |  | Quantity | FPGAs | [9 empty] | Quantity | FPGAs | [7 empty] | Quantity | FPGAs |  |  |  | Number of field-programmable gate arrays (FPGAs) in end item. An FPGAs is an integrated circuit designed to be configured by a customer or a designer after manufacturing – hence "field-programmable". The FPGA configuration is generally specified using a hardware description language (HDL).
|  |  | Number of Shop-Replaceable Unit (SRUs) per Line-replaceable Unit (LRU) |  |  |  |  | Quantity | SRUs | [9 empty] | Quantity | SRUs | [7 empty] | Quantity | SRUs |  |  |  | Number of SRUs per LRU. See HW Tech Table - SRU.
|  |  | Aperture - Optics |  |  |  |  | Inches | [10 empty] | Inches | [8 empty] | Inches |  |  |  |  | The aperture is the opening of a lens's diaphragm which light passes. Specify the aperture of the guidance optics by its diameter. | [13 empty] | Core | Core
|  |  | Number of Curved Elements |  |  |  |  | Quantity | Elements | [9 empty] | Quantity | Elements | [7 empty] | Quantity | Elements |  |  |  | The Seeker's Number of Curved Optical Elements. | [13 empty] | Core | Core
|  |  | Number of Flat Mirrors |  |  |  |  | Quantity | Flat Mirrors | [9 empty] | Quantity | Flat Mirrors | [7 empty] | Quantity | Flat Mirrors |  |  |  | The Seeker's Number of Flat Optical Elements. | [13 empty] | Core | Core
|  |  | Number of Optical Components - Moving |  |  |  |  | Quantity | Elements | [9 empty] | Quantity | Elements | [7 empty] | Quantity | Elements |  |  |  | The Seeker's Number of Lens Optical Elements that are movable.
|  |  | Field of View |  |  |  |  | Degrees Angular | [10 empty] | Degrees Angular | [8 empty] | Degrees Angular |  |  |  |  | The Seeker's Field of View. | [13 empty] | Core | Core
|  |  | Field of Regard |  |  |  |  | Degrees Angular | [10 empty] | Degrees Angular | [8 empty] | Degrees Angular |  |  |  |  | The Guidance IR Seeker's Field of Regard. The field of regard is the total area that can be captured by a movable sensor.
|  |  | Number of Optical Elements - Prism |  |  |  |  | Quantity | Elements | [9 empty] | Quantity | Elements | [7 empty] | Quantity | Elements |  |  |  | The Guidance IR Seeker's Seeker Number of Prism Optical Elements.
|  |  | Reticle Speed |  |  |  |  | Hertz | [10 empty] | Hertz | [8 empty] | Hertz |  |  |  |  | The Guidance IR Seeker's Reticle Speed.
|  |  | Seeker Optics Type |  |  |  |  | Descriptor | [10 empty] | Descriptor | [8 empty] | Descriptor |  |  |  |  | The Guidance IR Seeker's Seeker Optics Type.
|  |  | Housing Die Cast |  |  |  |  | List | [10 empty] | List | [8 empty] | List |  |  |  |  | Denotes if the Housing Die is Cast |  |  | Yes | No
|  |  | Number of Optical Elements - Curved |  |  |  |  | Quantity | Elements | [9 empty] | Quantity | Elements | [7 empty] | Quantity | Elements |  |  |  | The Guidance IR Seeker's Seeker Number of Curved Optical Elements.
|  |  | Number of Optical Elements - Flat |  |  |  |  | Quantity | Elements | [9 empty] | Quantity | Elements | [7 empty] | Quantity | Elements |  |  |  | The Guidance IR Seeker's Seeker Number of Flat Optical Elements.
|  |  | Number of Optical Elements - Lens |  |  |  |  | Quantity | Elements | [9 empty] | Quantity | Elements | [7 empty] | Quantity | Elements |  |  |  | The Guidance IR Seeker's Seeker Number of Lens Optical Elements.
|  |  | F-Number |  |  |  |  | Descriptor | [10 empty] | Descriptor | [8 empty] | Descriptor |  |  |  |  | The F-number (sometimes called focal ratio, f-ratio, f-stop, or relative aperture) of the optical system expressing the diameter of the entrance pupil in terms of the focal length of the lens; in simpler terms, the F-number is the focal length divided by the "effective" aperture diameter.
|  |  | Optical Axis |  |  |  |  | List | [10 empty] | List | [8 empty] | List |  |  |  |  | On-Axis or Off-Axis of the aperture. Off-Axis if the optical axis of the aperture is not coincident (inline) with the mechanical center of the aperture. |  |  | On Axis | Off Axis
|  |  | Wavelength |  |  |  |  | Micron | [10 empty] | Micron | [8 empty] | Micron |  |  |  |  | The item's Wavelength.
|  |  | Material - Window |  |  |  |  | List | [10 empty] | List | [8 empty] | List |  |  |  |  | The Guidance Dome's Window Material. |  |  | Magnesium Fluoride | Glass | Germanium | Silicate | Other | [6 empty] | Core | Core
|  |  | Multispectral Dome Type |  |  |  |  | List | [10 empty] | List | [8 empty] | List |  |  |  |  | Denotes if the Guidance Dome includes Dome Multispectral |  |  | Yes | No
|  |  | Weight - Forecone |  |  |  |  | Pounds | [10 empty] | Pounds | [8 empty] | Pounds |  |  |  |  | The Guidance Dome's Forecone Weight.
|  |  | Weight - Radome |  |  |  |  | Pounds | [10 empty] | Pounds | [8 empty] | Pounds |  |  |  |  | The Guidance Dome's Radome Weight.
|  |  | Weight - Basecone |  |  |  |  | Pounds | [10 empty] | Pounds | [8 empty] | Pounds |  |  |  |  | The Guidance Dome's Basecone Weight.
|  |  | Weight - Guidance Dome |  |  |  |  | Pounds | [10 empty] | Pounds | [8 empty] | Pounds |  |  |  |  | The Guidance Dome's Dome Weight.
|  |  | Weight - Window |  |  |  |  | Pounds | [10 empty] | Pounds | [8 empty] | Pounds |  |  |  |  | The Guidance Dome's Window Weight.
|  |  | Length - Guidance Forecone |  |  |  |  | Inches | [10 empty] | Inches | [8 empty] | Inches |  |  |  |  | The length of the guidance forecone
|  |  | Length - Dome |  |  |  |  | Inches | [10 empty] | Inches | [8 empty] | Inches |  |  |  |  | The length of the dome
|  |  | Length - Window |  |  |  |  | Inches | [10 empty] | Inches | [8 empty] | Inches |  |  |  |  | The length of the window
|  |  | Thickness - Window |  |  |  |  | Inches | [10 empty] | Inches | [8 empty] | Inches |  |  |  |  | The Guidance Dome's Window Thickness. | [13 empty] | Core | Core
|  |  | Width - Window |  |  |  |  | Inches | [10 empty] | Inches | [8 empty] | Inches |  |  |  |  | The width of the window
|  |  | Area - Guidance Optics Window |  |  |  |  | Square Inches | [10 empty] | Square Inches | [8 empty] | Square Inches |  |  |  |  | The Guidance Dome's Guidance Optics Window Area.
|  |  | Area - Guidance Dome |  |  |  |  | Square Inches | [10 empty] | Square Inches | [8 empty] | Square Inches |  |  |  |  | The Guidance Dome's Dome Area.
|  |  | Area - Guidance Dome Window |  |  |  |  | Square Inches | [10 empty] | Square Inches | [8 empty] | Square Inches |  |  |  |  | The Guidance Dome's Window Area. | [13 empty] | Core | Core
|  |  | Diameter - Guidance Forecone |  |  |  |  | Inches | [10 empty] | Inches | [8 empty] | Inches |  |  |  |  | The diameter of the item.
|  |  | Number of Panes - Window |  |  |  |  | Quantity | Panes | [9 empty] | Quantity | Panes | [7 empty] | Quantity | Panes |  |  |  | The Guidance Dome's Windows Number of Panes.
|  |  | Pixel Size |  |  |  |  | Micrometer (µm) | [10 empty] | Micrometer (µm) | [8 empty] | Micrometer (µm) |  |  |  |  | The Pixel size (pitch) in micro-meters. Pixel Size or Pitch is a specification for a computer display, computer printer, image scanner, or other pixel-based device that describes the distance. The distance from the center of a pixel to the center of the next pixel. For example, between dots (sub-pixels) of the same color on the inside of a display screen. In the case of a color display dot pitch is a measure of the size of a triad plus the distance between the triads. Lower pixel size corresponds to higher resolution. | [13 empty] | Core | Core
|  |  | Number of Pixels |  |  |  |  | Quantity | Pixels | [9 empty] | Quantity | Pixels | [7 empty] | Quantity | Pixels |  |  |  | Number of Pixels in the element (e.g. Focal Plane Array). | [13 empty] | Core | Core
|  |  | Area - FPA Array Size |  |  |  |  | Square Centimeters | [10 empty] | Square Centimeters | [8 empty] | Square Centimeters |  |  |  |  | Size (area) of the Focal Plane Array (FPA) in square centimeters. | [13 empty] | Core | Core
|  |  | Operating Band - FPA |  |  |  |  | Descriptor | [10 empty] | Descriptor | [8 empty] | Descriptor |  |  |  |  | The frequency band (wavelength) in which the Focal Plane Array (FPA) is operative. | [13 empty] | Core | Core
|  |  | FPA Thermal Control Type |  |  |  |  | List | [10 empty] | List | [8 empty] | List |  |  |  |  | Methodology used for controlling the FPA temperature (e.g. MLI, cryocooler, heater) |  |  | Thermal Electric Cooler | Cryostat | Cryocooler | MLI | [7 empty] | Core | Core
|  |  | Focal Plane Material |  |  |  |  | List | [10 empty] | List | [8 empty] | List |  |  |  |  | Lists the primary material comprising the item. |  |  | PbS | InSb | Other | [8 empty] | Core | Core
|  |  | Detectors per Integrated Circuit (IC) |  |  |  |  | Quantity | Pixels per Chip | [9 empty] | Quantity | Pixels per Chip | [7 empty] | Quantity | Pixels per Chip |  |  |  | The Number of Detectors (pixels) per Integrated Circuit Chip.
|  |  | Detector Size |  |  |  |  | Quantity | Pixels / IC | [9 empty] | Quantity | Pixels / IC | [7 empty] | Quantity | Pixels / IC |  |  |  | The Guidance IR Seeker's Number of Detectors (pixels) per Integrated Circuit Chip.
|  |  | Number of Detectors |  |  |  |  | Quantity | Pixels | [9 empty] | Quantity | Pixels | [7 empty] | Quantity | Pixels |  |  |  | The Guidance IR Seeker's Total Number of Detectors (pixels). | [13 empty] | Core | Core
|  |  | Number of Focal Planes |  |  |  |  | Quantity | Focal Planes | [9 empty] | Quantity | Focal Planes | [7 empty] | Quantity | Focal Planes | [17 empty] | Core | Core
|  |  | Spectral Range |  |  |  |  | Descriptor | [10 empty] | Descriptor | [8 empty] | Descriptor | [18 empty] | Core | Core
|  |  | Scan Type |  |  |  |  | Descriptor | [10 empty] | Descriptor | [8 empty] | Descriptor | [18 empty] | Core | Core
|  |  | Number of Spectral Bands |  |  |  |  | Quantity | Bands | [9 empty] | Quantity | Bands | [7 empty] | Quantity | Bands |  |  |  | The Guidance IR Seeker's Number of Spectral Bands.
|  |  | Temperature - FPA |  |  |  |  | Degrees Kelvin | [10 empty] | Degrees Kelvin | [8 empty] | Degrees Kelvin |  |  |  |  | Temperature (Kelvin) at which the Focal Plane Array (FPA) operates. | [13 empty] | Core | Core
|  |  | Number of Integrated Circuits |  |  |  |  | Quantity | Integrated Circuits | [9 empty] | Quantity | Integrated Circuits | [7 empty] | Quantity | Integrated Circuits |  |  |  | The number of Integrated Circuits
|  |  | Material - Primary Detector |  |  |  |  | Descriptor | [10 empty] | Descriptor | [8 empty] | Descriptor |  |  |  |  | Lists the primary material comprising the item.
|  |  | Specific Detectivity |  |  |  |  | Jones | [10 empty] | Jones | [8 empty] | Jones |  |  |  |  | The figure of merit used to characterize photodetector performance, equal to the reciprocal of noise-equivalent power (NEP), normalized per square root of the sensor's area and frequency bandwidth (reciprocal of twice the integration time).
|  |  | Operating Temperature -Detector Assembly |  |  |  |  | Degrees Fahrenheit | [10 empty] | Degrees Fahrenheit | [8 empty] | Degrees Fahrenheit |  |  |  |  | The Guidance IR Seeker's Detector Assembly-Operating Temperature.
|  |  | Imaging Type |  |  |  |  | List | [10 empty] | List | [8 empty] | List |  |  |  |  | The Guidance IR Seeker's Imaging Type. |  |  | Staring | Scanning | Other
|  |  | Number of Simultaneous Colors |  |  |  |  | Quantity | Colors | [9 empty] | Quantity | Colors | [7 empty] | Quantity | Colors |  |  |  | The capicity in number of simultaneous colors.
| 1.1.7.2.2 | Radio Frequency Survivability Subsystem | [31 empty] | Heritage; PhysicalOther; PhysicalElec; Computer; ElecBox; Amplifier; TransReceivRF; TxRxModulesRadar
|  |  | Design Reuse |  |  |  |  | List | [10 empty] | List | [8 empty] | List |  |  |  |  | Choice List: 1) New Design; 2) Modified Design; 3) Complete Reuse |  |  | New Design | Modified Design | Complete Reuse
|  |  | Source Type |  |  |  |  | List | [10 empty] | List | [8 empty] | List |  |  |  |  | Commercial off-the-shelf (COTS) is a Federal Acquisition Regulation (FAR) term for commercial items available in the commercial marketplace that can be bought and used under government contract. Non-Developmental Item (NDI) according to (FAR 2.101) means: 1.Any previously developed item of supply used exclusively for governmental purposes by a Federal agency, a State or local government, or a foreign government with which the United States has a mutual defense cooperation agreement; 2.Any item described in paragraph (1) of this definition that requires only minor modification or modifications of a type customarily available in the commercial marketplace in order to meet the requirements of the procuring department or agency; or 3.Any item of supply being produced that does not meet the requirements of paragraphs (1) or (2) solely because the item is not yet in use. A Build item is a component that is not commercially available and that requires design, development and test effort before suitable for operational deployment. Choice List: (1) COTS; (2) NDI; (3) Build |  |  | COTS | NDI | Build
|  |  | State of Technology |  |  |  |  | Year | [10 empty] | Year | [8 empty] | Year |  |  |  |  | The Fiscal Year the device was qualified.
|  |  | New Materials |  |  |  |  | List | [10 empty] | List | [8 empty] | List |  |  |  |  | Denotes whether the item's design include New Materials or Processes |  |  | Yes | No
|  |  | New Chemistry |  |  |  |  | List | [10 empty] | List | [8 empty] | List |  |  |  |  | Denotes whether the item's design include New Chemistry, Materials, or Processes |  |  | Yes | No
|  |  | New First Time Integration |  |  |  |  | List | [10 empty] | List | [8 empty] | List |  |  |  |  | Denotes if this is a New 1st Time Integration; |  |  | Yes | No
|  |  | Airworthiness Certification |  |  |  |  | List | [10 empty] | List | [8 empty] | List |  |  |  |  | Denotes if item is military/air worthiness certified |  |  | Yes | No
|  |  | Material Mix 1…n |  |  |  |  | Percent of Total Weight | Material Name | [9 empty] | Percent of Total Weight | Material Name | [7 empty] | Percent of Total Weight | Material Name |  |  |  | List of primary materials comprising the item by percent of total weight. (Cite one or more materials as applicable) |  | Y | [11 empty] | Core | Core
|  |  | Manufacturing Process 1…n |  |  |  |  | Descriptor | Process Name | [9 empty] | Descriptor | Process Name | [7 empty] | Descriptor | Process Name |  |  |  | List of the item's primary fabrication processes. (Cite one or more processes as applicable) |  | Y
|  |  | Item Type |  |  |  |  | List | [10 empty] | List | [8 empty] | List |  |  |  |  | Specifies text describing the type, class, or configuration of the item. |  |  | Yes | No
|  |  | Quantity Next Higher Assembly |  |  |  |  | Quantity | Units | [9 empty] | Quantity | Units | [7 empty] | Quantity | Units |  |  |  | Number of units of this item to be assembled into its parent assembly. | [13 empty] | Core | Core
|  |  | Shipset |  |  |  |  | Quantity | Units | [9 empty] | Quantity | Units | [7 empty] | Quantity | Units |  |  |  | Number of units of this item to be shipped together. Quantity can be greater than what is needed to complete a system or to meet a requirement.
|  |  | Number of LRUs |  |  |  |  | Quantity | LRUs | [9 empty] | Quantity | LRUs | [7 empty] | Quantity | LRUs |  |  |  | Specifies the number of line replaceable units (LRU) in the system/subsystem.
|  |  | Primary Material |  |  |  |  | Descriptor | [10 empty] | Descriptor | [8 empty] | Descriptor |  |  |  |  | The primary material comprising the item.
|  |  | Yield |  |  |  |  | Percent | [10 empty] | Percent | [8 empty] | Percent |  |  |  |  | The percentage of products that are manufactured correctly and to specifications the first time through the manufacturing process without scrap or rework.
|  |  | Lightweighting |  |  |  |  | Percent | [10 empty] | Percent | [8 empty] | Percent |  |  |  |  | Percent by weight of material removed to achieve a lighter product while maintaining same performance characteristics.
|  |  | Number of Drawings |  |  |  |  | Quantity | by Drawing Size | [9 empty] | Quantity | by Drawing Size | [7 empty] | Quantity | by Drawing Size |  |  |  | The number of drawings by size (ANSI A - E). |  | Y
|  |  | Nuclear Hardened |  |  |  |  | List | [10 empty] | List | [8 empty] | List |  |  |  |  | The employment of any design or manufacturing technique applied to an item/system that allows it to resist malfunction (temporary or permanent) and/or degraded performance induced by nuclear weapon effects. Such systems are considered to be nuclear hardened. Additional Reference: DoD Directive S-5210.81, "United States Nuclear Weapons Command and Control, Safety and Security (U)", August 8, 2005. |  |  | Peak | Average | Other
|  |  | Nuclear Certification |  |  |  |  | List | [10 empty] | List | [8 empty] | List |  |  |  |  | Denotes if item is nuclear certified |  |  | Yes | No
|  |  | Construction Process Complexity |  |  |  |  | List | [10 empty] | List | [8 empty] | List |  |  |  |  | Rates the overall labor intensity of the manufacturing process. |  |  | Very High. Highly labor intensive fabrication and assembly. Precision machining with machine tools and fixtures. | High. Moderately labor intensive fabrication and assembly. Precision machining, sheet metal fabrication. | Nominal. Low labor intensive fabrication and assembly. Machining from castings, forging from fixtures and jigs. | Low. Minimum labor intensity. Numerical machining, robotics assembly of over 50%. | Very Low. Labor content minimal.
|  |  | Hardware Development Standard |  |  |  |  | List | [10 empty] | List | [8 empty] | List |  |  |  |  | Specifies the Hardware Development Standard from the list |  |  | Commercial - High | Commercial - Military | Military - Full | Military - Minimal | Military - Nominal | Space - Communications and Media | Space - Science, Command & Cntrl
|  |  | Length |  |  |  |  | Inches | [10 empty] | Inches | [8 empty] | Inches |  |  |  |  | The length of the item.
|  |  | Width |  |  |  |  | Inches | [10 empty] | Inches | [8 empty] | Inches |  |  |  |  | The width of the item.
|  |  | Depth |  |  |  |  | Inches | [10 empty] | Inches | [8 empty] | Inches |  |  |  |  | The depth of the item.
|  |  | Diameter |  |  |  |  | Inches | [10 empty] | Inches | [8 empty] | Inches |  |  |  |  | The diameter of the item.
|  |  | Height/Thickness |  |  |  |  | Inches | [10 empty] | Inches | [8 empty] | Inches |  |  |  |  | The height/thickness of the item.
|  |  | Dimension - Description |  |  |  |  | Descriptor | [10 empty] | Descriptor | [8 empty] | Descriptor |  |  |  |  | Specifies additional dimensional information for items when length and diameter alone are insufficient.
|  |  | Weight - Basic |  |  |  |  | Pounds | [10 empty] | Pounds | [8 empty] | Pounds |  |  |  |  | The basic mass in pounds (lbs.). This value is based on an assessment of the most recent baseline design, excluding mass growth allowance. Total dry weight of the product or box in pounds (exclude propellants, pressurants, refrigerants, etc.). The weight excludes weight growth (contingency). Where the line-item described by the weight is being used to represent N identical items (assemblies or boxes), the weight is the weight of one assembly or box. Where the line-item represents a collection of different items, such as a collection of propulsion subsystem valves, filters and sensors, the unit weight is the sum of the weights of all of the items represented.
|  |  | Weight - Growth Allowance |  |  |  |  | Pounds | [10 empty] | Pounds | [8 empty] | Pounds |  |  |  |  | The mass growth allowance in pounds (lbs). This value is the likely change to the basic mass, based on an assessment of the design maturity, allowing for design changes that may occur, excluding changes due to contract/requirements changes. Note that this value represents the summation of mass growth for a total quantity per space vehicle within the next higher unit/subsystem; i.e. it is not the mass growth for a single unit unless there is only one of these products within the next higher level product element.
|  |  | Weight - Including Growth Allowance |  |  |  |  | Pounds | [10 empty] | Pounds | [8 empty] | Pounds |  |  |  |  | The Predicted Mass of the flight quantity of the product/unit/assembly/box. This value is a calculation resulting in the current predicted weight, including contingency, of the sum all the flight units of a particular unit/box/assembly or lot of co
|  |  | Power - Average Usage |  |  |  |  | Watts | [10 empty] | Watts | [8 empty] | Watts |  |  |  |  | Average power usage (consumption) in watts.
|  |  | Power - Input |  |  |  |  | Watts | [10 empty] | Watts | [8 empty] | Watts |  |  |  |  | Power required to operate the item.
|  |  | Built-in Fault Detect |  |  |  |  | List | [10 empty] | List | [8 empty] | List |  |  |  |  | Percentage of total internal defects or failures must be able to detect with built-in test capability. |  |  | 95%. Space systems, aircraft, public safety. | 80%. Military aircraft. | 50%. Remote radar. Fault isolation required on mission critical elements (less than half the total elements), and/or on elements with little operational accessibility. | 30%. Only components difficult to test with external test equipment. | 0%. Most commercial products or performing non-critical tasks.
|  |  | Certification Level Electronic |  |  |  |  | List | [10 empty] | List | [8 empty] | List |  |  |  |  | Rates the electronic requirements imposed on the manufacturer by the customer. |  |  | Very High. MIL-M-38510 or equivalent. Class S on QPL-38510. | High. MIL-STD-975, MIL-STD-1547 or equivalent. | Nominal +. MIL-M-38510, Class B on QPL-38510. | Nominal.. FAA requirements, MIL Drawing, DESC Drawing. | Nominal -. Army Mobility requirements, Navy specifications, Test for shock, vibration, temp and humidity. | Low. Nominal testing for controlled environments (temp/humidity) | Very Low. Minimal (functional checkout)
|  |  | Circuitry Composition |  |  |  |  | List | [10 empty] | List | [8 empty] | List |  |  |  |  | Printed Circuit Boards (PCBs) percentage by technology type. |  |  | Analog % | Digital % | Hybrid %
|  |  | Fault Isolation |  |  |  |  | List | [10 empty] | List | [8 empty] | List |  |  |  |  | The percentage of detected internal defects or failures that the electronics must be able to ISOLATE with its built-in test capability. |  |  | Very high mission reliability requirements, often with no human intervention possible in the mission. Space systems, aircraft, applications involved in assurance of public safety. | Military aircraft. Component fault isolation required on mission critical elements only. May reflect high percentage of fault isolation for only certain components in the Work Element. | Remote radar. Fault isolation required on mission critical elements (less than half the total elements), and/or on elements with little operational accessibility. | Components difficult to test with external test equipment will incorporate built-in test capability. Fault isolation provided for some components in the Work Element, typically to ease accessibility requirements for hardware in the operational mode. | No fault isolation. Most commercial products, those with non-critical tasks: microcomputers, automobiles, appliances.
|  |  | Integration Level Interfaces |  |  |  |  | Quantity | Interfaces | [9 empty] | Quantity | Interfaces | [7 empty] | Quantity | Interfaces |  |  |  | Specify the number of integration level interfaces. Component and its interfaces comprise a subsystem and includes the cost of creating interfaces. Most significant interfaces are electronic and some mechanical. Assumption one complex interface is equivalent to three simple interfaces.
|  |  | Printed Circuit Boards |  |  |  |  | Quantity | Unique Designs | [9 empty] | Quantity | Unique Designs | [7 empty] | Quantity | Unique Designs |  |  |  | Number of printed circuit board designs (PCBs) in the work element. Number of unique designs instead of sum total. Multiple PCBs in one element (power supply, signal processing, etc.) is one unique design. Very Complex. PCB range 18-40. Complex. PCB range 10-20. Average. PCB range 4-14. Simple. PCB range 1-5. Single. PCB 1. RF Modules - MIC modules area. 1 PCB= 30 Sq inches, 193.55 cm.
|  |  | Signal-to-noise Ratio |  |  |  |  | Decibels | [10 empty] | Decibels | [8 empty] | Decibels |  |  |  |  | Signal-to-Noise Ratio (SNR) the ratio of average signal power to the average noise power corrupting the signal (signal power / signal noise).
|  |  | Simultaneous Multi-Mode Operation |  |  |  |  | List | [10 empty] | List | [8 empty] | List |  |  |  |  | Simultaneous mode operation refers to the concurrent processing and interleaving of multiple modes. Choice List: if system requires interleaving of multiple modes. |  |  | Yes | No | [9 empty] | Core | Core
|  |  | Processor Type |  |  |  |  | Descriptor | [10 empty] | Descriptor | [8 empty] | Descriptor |  |  |  |  | Description of the processor used in the server, including manufacturer, version number, etc. | [13 empty] | Core | Core
|  |  | Computing Performance |  |  |  |  | Millions of Instructions per Second | [10 empty] | Millions of Instructions per Second | [8 empty] | Millions of Instructions per Second |  |  |  |  | The number of MIPS (million instructions per second) is a general measure of computing performance and, by implication, the amount of work a larger computer can do. For large servers or mainframes, MIPS is a way to measure the cost of computing: the more MIPS delivered for the money, the better the value. | [13 empty] | Core | Core
|  |  | ASIC Designs |  |  |  |  | Quantity | ASIC Designs Required | [9 empty] | Quantity | ASIC Designs Required | [7 empty] | Quantity | ASIC Designs Required |  |  |  | Number of Application Specific Integrated Circuit (ASIC) (unspecified type) designs required - See HW Tech Table - ASIC & FPGA.
|  |  | Field Programmable Gate Array (FPGA) Designs |  |  |  |  | Quantity | FPGAs | [9 empty] | Quantity | FPGAs | [7 empty] | Quantity | FPGAs |  |  |  | Number of Field Programmable Gate Array (FPGA) (unspecified type) designs required - See HW Tech Table - ASIC & FPGA.
|  |  | Clock Speed |  |  |  |  | Megahertz | [10 empty] | Megahertz | [8 empty] | Megahertz |  |  |  |  | The processor pacing frequency (a machine language instruction can require multiple clock ticks or a fraction of a clock tick depending on instruction complexity and processor internal architecture)
|  |  | Modes |  |  |  |  | Quantity | Modes | [9 empty] | Quantity | Modes | [7 empty] | Quantity | Modes |  |  |  | Specific types of radar processing capabilities used to detect aircraft, ships, spacecraft, guided missiles, motor vehicles, weather formations, and terrain. Examples are: High Resolution Radar (HRR); Synthetic Aperture Radar (SAR); and Ground Moving Target Indicator (GMTI).
|  |  | Type of Computer |  |  |  |  | List | [10 empty] | List | [8 empty] | List |  |  |  |  | Choice List: 1) Data Processor; 2) Signal Processor; 3) Other |  |  | Data Processor | Signal Processor | Other
|  |  | Integrated Circuit (IC) Part Quality |  |  |  |  | List | [10 empty] | List | [8 empty] | List |  |  |  |  | The IC Part Quality. |  |  | Class B | Class S | Class V | Class H | Class K | Other
|  |  | Number of Threads/Core per System |  |  |  |  | Quantity | Threads per Core | [9 empty] | Quantity | Threads per Core | [7 empty] | Quantity | Threads per Core |  |  |  | The total number of threads each core can run simultaneously. (A thread is an application process that is run by the processor. Multi-thread processors can run multiple threads at once without queuing.)
|  |  | Operating System |  |  |  |  | Descriptor | [10 empty] | Descriptor | [8 empty] | Descriptor |  |  |  |  | Specifies what operating system is loaded on the server system.
|  |  | Computing Speed |  |  |  |  | Million Floating Point Operations per Second | [10 empty] | Million Floating Point Operations per Second | [8 empty] | Million Floating Point Operations per Second |  |  |  |  | MFLOPs are a common measure of the speed of computers used to perform floating-point calculations. Another common measure of computer speed and power is MIPS (million instructions per second), which indicates integer performance.
|  |  | Percent Analog/Digital |  |  |  |  | Percent | [10 empty] | Percent | [8 empty] | Percent |  |  |  |  | Percentage of circuit card that is analog signal and percentage that is digital signal.
|  |  | Quantity of Interfaces |  |  |  |  | Quantity | by Unique Interfaces | [9 empty] | Quantity | by Unique Interfaces | [7 empty] | Quantity | by Unique Interfaces |  |  |  | A shared boundary between two functional units, defined by specific attributes, such as functional characteristics, common physical interconnection characteristics, and signal characteristics. Examples include: 1553 bus, Ethernet, RF, ARINC-429 |  | Y
|  |  | Memory - Random-Access Memory (RAM) |  |  |  |  | Megabytes | [10 empty] | Megabytes | [8 empty] | Megabytes |  |  |  |  | A read/write, nonsequential-access memory used for the storage of instructions and data.
|  |  | Number of IRUs |  |  |  |  | Quantity | IRUs | [9 empty] | Quantity | IRUs | [7 empty] | Quantity | IRUs |  |  |  | The number of Inertial Reference Units (IRUs) (or equivalent gyroscopic sensor) being handled by the flight Computers and Processors.
|  |  | Number of Processors |  |  |  |  | Quantity | Processors | [9 empty] | Quantity | Processors | [7 empty] | Quantity | Processors |  |  |  | The number of processors within a given unit
|  |  | Number of Sensors |  |  |  |  | Quantity | Sensors | [9 empty] | Quantity | Sensors | [7 empty] | Quantity | Sensors |  |  |  | The number of Sensors (star tracker, sun sensor, etc.) being handled by the flight Computers and Processors
|  |  | Circuit Cards - Number of |  |  |  |  | Quantity | Cards | [9 empty] | Quantity | Cards | [7 empty] | Quantity | Cards |  |  |  | Also referred to as Printed circuit boards. The IPC preferred term for assembled boards is circuit card assembly (CCA). Total Number of printed circuit boards (PCBs) in item. This includes all boards designed, modified, purchased or provided that make up the final end item. | [13 empty] | Core | Core
|  |  | Application Specific Integrated Circuit (ASIC) Designs |  |  |  |  | Quantity | ASICs | [9 empty] | Quantity | ASICs | [7 empty] | Quantity | ASICs |  |  |  | Number of Application Specific Integrated Circuit (ASIC) (unspecified type) designs required - See HW Tech Table - SRU. | [13 empty] | Core
|  |  | Field Programmable Gate Array (FPGA) Designs |  |  |  |  | Quantity | FPGAs | [9 empty] | Quantity | FPGAs | [7 empty] | Quantity | FPGAs |  |  |  | Number of Field Programmable Gate Array (FPGA) (unspecified type) designs required - See HW Tech Table - SRU. | [13 empty] | Core
|  |  | Circuit Cards - Clock Speed |  |  |  |  | Megahertz | [10 empty] | Megahertz | [8 empty] | Megahertz |  |  |  |  | The rate at which the processor can complete a processing cycle (CPU speed).
|  |  | Application Specific Integrated Circuit (ASIC) - Clock Speed |  |  |  |  | Megahertz | [10 empty] | Megahertz | [8 empty] | Megahertz |  |  |  |  | Application Specific Integrated Circuit (ASIC) clock speed in Megahertz
|  |  | Application Specific Integrated Circuit (ASIC) - Gate Count |  |  |  |  | Quantity | Gates | [9 empty] | Quantity | Gates | [7 empty] | Quantity | Gates |  |  |  | Average Application Specific Integrated Circuit (ASIC) gate count (K gates) not including memory for the ASIC designs required and described by ASIC_Design responses.
|  |  | Field-Programmable Gate Array (FPGA) - Gate Count |  |  |  |  | Quantity | Gates | [9 empty] | Quantity | Gates | [7 empty] | Quantity | Gates |  |  |  | FPGA gate count NOT including memory
|  |  | Field Programmable Gate Array (FPGA) - Integrated |  |  |  |  | Descriptor | [10 empty] | Descriptor | [8 empty] | Descriptor |  |  |  |  | List hardware units where FPGA is integrated
|  |  | Circuit Cards - Percent Analog/Digital |  |  |  |  | Percent | [10 empty] | Percent | [8 empty] | Percent |  |  |  |  | Percentage of circuit card that is analog signal and percentage that is digital signal.
|  |  | Circuit Cards - Data Rate |  |  |  |  | Megabits per Second | [10 empty] | Megabits per Second | [8 empty] | Megabits per Second |  |  |  |  | The speed at which information is transferred through a communications or computing medium; measured in bytes per second.
|  |  | Circuit Cards - Quantity of Interfaces |  |  |  |  | Quantity | by Unique Interfaces | [9 empty] | Quantity | by Unique Interfaces | [7 empty] | Quantity | by Unique Interfaces |  |  |  | A shared boundary between two functional units, defined by specific attributes, such as functional characteristics, common physical interconnection characteristics, and signal characteristics. Examples include: 1553 bus, Ethernet, RF, ARINC-429 |  | Y
|  |  | Size of Printed Circuit Board |  |  |  |  | Square Inches | [10 empty] | Square Inches | [8 empty] | Square Inches |  |  |  |  | The size of each circuit card in the box.
|  |  | Circuit Cards - Number of Integrated Circuits |  |  |  |  | Quantity | Cards | [9 empty] | Quantity | Cards | [7 empty] | Quantity | Cards |  |  |  | This parameter is used to describe the number of ICs on the PCB. This should include all COTS and Custom ICs. This is one parameter which is used to categorize the complexity of the PCB. The assumption is that the more ICs on the board, the more effort to design.
|  |  | Integrated Circuit (IC) Part Quality |  |  |  |  | List | [10 empty] | List | [8 empty] | List |  |  |  |  | The IC Part Quality. |  |  | Class B | Class S | Class V | Class H | Class K | Other
|  |  | Field Programmable Gate Array (FPGA) - Number of |  |  |  |  | Quantity | FPGAs | [9 empty] | Quantity | FPGAs | [7 empty] | Quantity | FPGAs |  |  |  | Number of field-programmable gate arrays (FPGAs) in end item. An FPGAs is an integrated circuit designed to be configured by a customer or a designer after manufacturing – hence "field-programmable". The FPGA configuration is generally specified using a hardware description language (HDL).
|  |  | Number of Shop-Replaceable Unit (SRUs) per Line-replaceable Unit (LRU) |  |  |  |  | Quantity | SRUs | [9 empty] | Quantity | SRUs | [7 empty] | Quantity | SRUs |  |  |  | Number of SRUs per LRU. See HW Tech Table - SRU.
|  |  | Peak Output Power |  |  |  |  | Watts | [10 empty] | Watts | [8 empty] | Watts |  |  |  |  | The maximum instantaneous output power of which the amplifier is capable. | [13 empty] | Core | Core
|  |  | Average Output Power |  |  |  |  | Watts | [10 empty] | Watts | [8 empty] | Watts |  |  |  |  | The average (over the complete waveform) output power of which the amplifier is capable.
|  |  | Noise Figure |  |  |  |  | Decibels | [10 empty] | Decibels | [8 empty] | Decibels |  |  |  |  | The noise figure is the difference in decibels (dB) between the noise output of the actual receiver to the noise output of an “ideal” receiver with the same overall gain and bandwidth when the receivers are connected to matched sources at the standard noise temperature T0 (usually 290 K)
|  |  | Frequency - Maximum |  |  |  |  | Megahertz | [10 empty] | Megahertz | [8 empty] | Megahertz |  |  |  |  | The maximum operating frequency. | [13 empty] | Core | Core
|  |  | Frequency - Minimum |  |  |  |  | Megahertz | [10 empty] | Megahertz | [8 empty] | Megahertz |  |  |  |  | The minimum operating frequency. | [13 empty] | Core | Core
|  |  | Gain |  |  |  |  | Decibels | [10 empty] | Decibels | [8 empty] | Decibels |  |  |  |  | The ratio of output to input power
|  |  | Bandwidth |  |  |  |  | Decibels | [10 empty] | Decibels | [8 empty] | Decibels |  |  |  |  | The range of frequencies for which the amplifier gives a level of performance. Can be defined as the difference between the lower and upper half power points.
|  |  | Efficiency |  |  |  |  | Percent | [10 empty] | Percent | [8 empty] | Percent |  |  |  |  | The measure of how much the power source is usefully applied to the amplifier's output. Input using a 0-100% scale.
|  |  | Amplifier Efficiency |  |  |  |  | Percent | [10 empty] | Percent | [8 empty] | Percent |  |  |  |  | The amplifier efficiency percentage. Efficiency is a measure of how much of the power source is usefully applied to the amplifier's output. | [13 empty] | Core | Core
|  |  | Type of Amplifier |  |  |  |  | List | [10 empty] | List | [8 empty] | List |  |  |  |  | Denotes the Amplifier type (e.g. TWTA, Solid State, LNA). |  |  | TWTA | Solid State | LNA | Other
|  |  | Bandwidth |  |  |  |  | Megahertz | [10 empty] | Megahertz | [8 empty] | Megahertz |  |  |  |  | The width of the band of frequencies occupied by the central lobe of the spectrum of an alternating current signal. Bandwidth is the difference between the upper and lower cut-off frequencies of a receiver. | [13 empty] | Core | Core
|  |  | Transmitter Power Output - Peak |  |  |  |  | Watts | [10 empty] | Watts | [8 empty] | Watts |  |  |  |  | The Peak Transmitter Power Output | [13 empty] | Core | Core
|  |  | Transmitter Power Output - Average |  |  |  |  | Watts | [10 empty] | Watts | [8 empty] | Watts |  |  |  |  | The Average Transmitter Power Output | [13 empty] | Core | Core
|  |  | Waveform |  |  |  |  | Name of Waveform | [10 empty] | Name of Waveform | [8 empty] | Name of Waveform |  |  |  |  | The representation of a signal as a plot of amplitude versus time. Examples include: CDL, Link16, IFDL, MADL, etc.
|  |  | Civil Communication Functions |  |  |  |  | List | [10 empty] | List | [8 empty] | List |  |  |  |  | Denotes if item will be used to support civil voice communication functions |  |  | Yes | No
|  |  | Number of Frequencies Generated |  |  |  |  | Quantity | Frequencies | [9 empty] | Quantity | Frequencies | [7 empty] | Quantity | Frequencies |  |  |  | The Total Number of tuned or operating frequency bands, designated by letter from UHF to Millimeter (frequency in GHz) or A through M (wavelength in cm) that can be transmitted by the radar. Also referred to as center operating frequency. The number of generated frequencies |  | Y
|  |  | Functionality (Terminal Function) |  |  |  |  | Descriptor | [10 empty] | Descriptor | [8 empty] | Descriptor |  |  |  |  | Specifies the terminal function such as a transceiver, receiver, or transmitter
|  |  | Frequency Range |  |  |  |  | Band name and numeric range in Megahertz (MHz) | [10 empty] | Band name and numeric range in Megahertz (MHz) | [8 empty] | Band name and numeric range in Megahertz (MHz) |  |  |  |  | A continuous range or spectrum of frequencies that extends from one limiting frequency to another. Note 1: The frequency range for given equipment specifies the frequencies at which the equipment is operable. For example, filters pass or stop certain bands of frequencies. The frequency range for propagation indicates the frequencies at which electromagnetic wave propagation in certain modes or paths is possible over given distances. Frequency allocation, however, is made in terms of bands of frequencies.
|  |  | Complexity |  |  |  |  | List | [10 empty] | List | [8 empty] | List |  |  |  |  | Specifies the complexity of the transceiver. List: Simple - UHF/VHF, AM, FM; Medium - HAVE QUICK, Link-16; High - CDL, IFDL, MADL |  |  | Simple - UHF/VHF | Medium - HAVE QUICK, Link-16 | High - CDL, IFDL, MADL | Other
|  |  | Total Number of Channels |  |  |  |  | Integer | [10 empty] | Integer | [8 empty] | Integer |  |  |  |  | A physical transmission medium or a logical connection over a multiplexed medium; used to convey an information signal from one or several senders or transmitters to receivers.
|  |  | Civil Certification |  |  |  |  | List | [10 empty] | List | [8 empty] | List |  |  |  |  | When used for civil voice communication functions, denotes if the item is civil certified for the function(s) |  |  | Yes | No
|  |  | Interfaces (Number and Type) |  |  |  |  | Descriptor | [10 empty] | Descriptor | [8 empty] | Descriptor |  |  |  |  | Describes and specifies the number and the type of interfaces of the transceiver.
|  |  | Noise Figure - Receiver |  |  |  |  | Decibels | [10 empty] | Decibels | [8 empty] | Decibels |  |  |  |  | The Receiver Noise Figure, a measure of degradation of the signal to noise ratio (SNR), caused by components in the RF signal chain, for a given bandwidth.
|  |  | Number of Oscillators |  |  |  |  | Quantity | Oscillators | [9 empty] | Quantity | Oscillators | [7 empty] | Quantity | Oscillators |  |  |  | The number of oscillators.
|  |  | Power - Transmitter Output |  |  |  |  | Kilowatts | [10 empty] | Kilowatts | [8 empty] | Kilowatts |  |  |  |  | The total average output power of the transmitter in kilowatts.
|  |  | Number of Receiver Channels |  |  |  |  | Quantity | Channels | [9 empty] | Quantity | Channels | [7 empty] | Quantity | Channels |  |  |  | This parameter is the Total Number of independent RF receivers in the Electronic Warfare System. Specify Total Number of Receiver Channels as an integer.
|  |  | Type of Transceiver |  |  |  |  | List | [10 empty] | List | [8 empty] | List |  |  |  |  | Specifies the type of the transceiver. Choice List: 1)Crystal Video 2) Superhet 3) IFM 4) Frequency Channelized 5) Compressive 6) Digital Receiver 7) Other |  |  | Lowband | Wideband | Superhet | Compressive | Narrow band | Quadrant | Other
|  |  | Type of Modulation |  |  |  |  | List | [10 empty] | List | [8 empty] | List |  |  |  |  | The type of Signal Modulation. |  |  | AM = Amplitude Modulation | FM = Frequency Modulation | PM = Phase Modulation | CW = Continuous Wave | Other
|  |  | Electromagnetic Compatibility (EMC) |  |  |  |  | List | [10 empty] | List | [8 empty] | List |  |  |  |  | Electromagnetic compatibility (EMC) is the ability of systems, equipment, and devices that utilize the electromagnetic spectrum to operate in their intended operational environments without suffering unacceptable degradation or causing unintentional degradation because of electromagnetic radiation or response. Low - Minimal Internal/External cosite considerations Medium - Moderate addressing of internal cosite High - Designed to work in close proximity with other radios receiving and transmitting |  |  | Low | Medium | High | Other
|  |  | Number of Radiating Elements |  |  |  |  | Quantity | Per Transmit/Receive Module | [9 empty] | Quantity | Per Transmit/Receive Module | [7 empty] | Quantity | Per Transmit/Receive Module |  |  |  | Specifies the Total Number of radiating elements in a single T/R Module.
|  |  | Frequency Band |  |  |  |  | List | [10 empty] | List | [8 empty] | List |  |  |  |  | The frequency band of the T/R modules or phase shifters is the frequency range available to carry signals (bandwidth) and the type of modulation used. It should be designated by letter from UHF to Millimeter (frequency in GHz) or A through M (wavelength in cm).This element should cover the T/R modules or phase shifters for the frequency range available to carry signals (bandwidth) and the type of modulation used. It should be designated by letter from UHF to Millimeter (frequency in GHz) or A through M (wavelength in cm). |  | YG | L band (1 to 2 GHz) | S band (2 to 4 GHz) | C band (4 to 8 GHz) | X band (8 to 12 GHz) | Ku band (12 to 18 GHz) | K band (18 to 27 GHz) | Ka band (27 to 40 GHz) | V band (40 to 75 GHz) | W band (75 to 110 GHz) | Other
|  |  | Number of TR Modules |  |  |  |  | Quantity | Per Antenna Face | [9 empty] | Quantity | Per Antenna Face | [7 empty] | Quantity | Per Antenna Face |  |  |  | Specifies the Number of Transmit/Receive Modules per antenna face |  | YG | [11 empty] | Core | Core
|  |  | Power - Average Output TR Module |  |  |  |  | Kilowatts | Average T/R Module Output | [9 empty] | Kilowatts | Average T/R Module Output | [7 empty] | Kilowatts | Average T/R Module Output |  |  |  | Transmit/Receive (T/R) modules in the transmit mode amplify and phase shift the RF signal received from the exciter via the feed and output the RF signal to a discrete radiator or many stripline radiators. In the receive mode the T/R module receives the returned RF signal from the radiator(s) and amplifies and phase shifts the signal and sends the output to the receiver through the beam forming networks. The T/R module typically consists of MMIC amplifier chips, a power supply/regulator, a circulator, and a phase shifter and other control ICs mounted in a RF module. Specify the average amount of power (in Kilowatts) of radio frequency (RF) energy that each TR Module produces at its output. |  | YG | [11 empty] | Core | Core
|  |  | Number of Intermediate Frequency Conversions Before Analog to Digital Conversion |  |  |  |  | Quantity | Conversions | [9 empty] | Quantity | Conversions | [7 empty] | Quantity | Conversions |  |  |  | Specifies the number of intermediate frequency conversions before Analog to Digital Conversion |  | YG
| 1.1.7.2.3 | Infrared Survivability Subsystem | [31 empty] | Heritage; PhysicalOther; PhysicalElec; Computer; ElecBox; Optics; Dome; Camera; FocalArray
|  |  | Design Reuse |  |  |  |  | List | [10 empty] | List | [8 empty] | List |  |  |  |  | Choice List: 1) New Design; 2) Modified Design; 3) Complete Reuse |  |  | New Design | Modified Design | Complete Reuse
|  |  | Source Type |  |  |  |  | List | [10 empty] | List | [8 empty] | List |  |  |  |  | Commercial off-the-shelf (COTS) is a Federal Acquisition Regulation (FAR) term for commercial items available in the commercial marketplace that can be bought and used under government contract. Non-Developmental Item (NDI) according to (FAR 2.101) means: 1.Any previously developed item of supply used exclusively for governmental purposes by a Federal agency, a State or local government, or a foreign government with which the United States has a mutual defense cooperation agreement; 2.Any item described in paragraph (1) of this definition that requires only minor modification or modifications of a type customarily available in the commercial marketplace in order to meet the requirements of the procuring department or agency; or 3.Any item of supply being produced that does not meet the requirements of paragraphs (1) or (2) solely because the item is not yet in use. A Build item is a component that is not commercially available and that requires design, development and test effort before suitable for operational deployment. Choice List: (1) COTS; (2) NDI; (3) Build |  |  | COTS | NDI | Build
|  |  | State of Technology |  |  |  |  | Year | [10 empty] | Year | [8 empty] | Year |  |  |  |  | The Fiscal Year the device was qualified.
|  |  | New Materials |  |  |  |  | List | [10 empty] | List | [8 empty] | List |  |  |  |  | Denotes whether the item's design include New Materials or Processes |  |  | Yes | No
|  |  | New Chemistry |  |  |  |  | List | [10 empty] | List | [8 empty] | List |  |  |  |  | Denotes whether the item's design include New Chemistry, Materials, or Processes |  |  | Yes | No
|  |  | New First Time Integration |  |  |  |  | List | [10 empty] | List | [8 empty] | List |  |  |  |  | Denotes if this is a New 1st Time Integration; |  |  | Yes | No
|  |  | Airworthiness Certification |  |  |  |  | List | [10 empty] | List | [8 empty] | List |  |  |  |  | Denotes if item is military/air worthiness certified |  |  | Yes | No
|  |  | Material Mix 1…n |  |  |  |  | Percent of Total Weight | Material Name | [9 empty] | Percent of Total Weight | Material Name | [7 empty] | Percent of Total Weight | Material Name |  |  |  | List of primary materials comprising the item by percent of total weight. (Cite one or more materials as applicable) |  | Y | [11 empty] | Core | Core
|  |  | Manufacturing Process 1…n |  |  |  |  | Descriptor | Process Name | [9 empty] | Descriptor | Process Name | [7 empty] | Descriptor | Process Name |  |  |  | List of the item's primary fabrication processes. (Cite one or more processes as applicable) |  | Y
|  |  | Item Type |  |  |  |  | List | [10 empty] | List | [8 empty] | List |  |  |  |  | Specifies text describing the type, class, or configuration of the item. |  |  | Yes | No
|  |  | Quantity Next Higher Assembly |  |  |  |  | Quantity | Units | [9 empty] | Quantity | Units | [7 empty] | Quantity | Units |  |  |  | Number of units of this item to be assembled into its parent assembly. | [13 empty] | Core | Core
|  |  | Shipset |  |  |  |  | Quantity | Units | [9 empty] | Quantity | Units | [7 empty] | Quantity | Units |  |  |  | Number of units of this item to be shipped together. Quantity can be greater than what is needed to complete a system or to meet a requirement.
|  |  | Number of LRUs |  |  |  |  | Quantity | LRUs | [9 empty] | Quantity | LRUs | [7 empty] | Quantity | LRUs |  |  |  | Specifies the number of line replaceable units (LRU) in the system/subsystem.
|  |  | Primary Material |  |  |  |  | Descriptor | [10 empty] | Descriptor | [8 empty] | Descriptor |  |  |  |  | The primary material comprising the item.
|  |  | Yield |  |  |  |  | Percent | [10 empty] | Percent | [8 empty] | Percent |  |  |  |  | The percentage of products that are manufactured correctly and to specifications the first time through the manufacturing process without scrap or rework.
|  |  | Lightweighting |  |  |  |  | Percent | [10 empty] | Percent | [8 empty] | Percent |  |  |  |  | Percent by weight of material removed to achieve a lighter product while maintaining same performance characteristics.
|  |  | Number of Drawings |  |  |  |  | Quantity | by Drawing Size | [9 empty] | Quantity | by Drawing Size | [7 empty] | Quantity | by Drawing Size |  |  |  | The number of drawings by size (ANSI A - E). |  | Y
|  |  | Nuclear Hardened |  |  |  |  | List | [10 empty] | List | [8 empty] | List |  |  |  |  | The employment of any design or manufacturing technique applied to an item/system that allows it to resist malfunction (temporary or permanent) and/or degraded performance induced by nuclear weapon effects. Such systems are considered to be nuclear hardened. Additional Reference: DoD Directive S-5210.81, "United States Nuclear Weapons Command and Control, Safety and Security (U)", August 8, 2005. |  |  | Peak | Average | Other
|  |  | Nuclear Certification |  |  |  |  | List | [10 empty] | List | [8 empty] | List |  |  |  |  | Denotes if item is nuclear certified |  |  | Yes | No
|  |  | Construction Process Complexity |  |  |  |  | List | [10 empty] | List | [8 empty] | List |  |  |  |  | Rates the overall labor intensity of the manufacturing process. |  |  | Very High. Highly labor intensive fabrication and assembly. Precision machining with machine tools and fixtures. | High. Moderately labor intensive fabrication and assembly. Precision machining, sheet metal fabrication. | Nominal. Low labor intensive fabrication and assembly. Machining from castings, forging from fixtures and jigs. | Low. Minimum labor intensity. Numerical machining, robotics assembly of over 50%. | Very Low. Labor content minimal.
|  |  | Hardware Development Standard |  |  |  |  | List | [10 empty] | List | [8 empty] | List |  |  |  |  | Specifies the Hardware Development Standard from the list |  |  | Commercial - High | Commercial - Military | Military - Full | Military - Minimal | Military - Nominal | Space - Communications and Media | Space - Science, Command & Cntrl
|  |  | Length |  |  |  |  | Inches | [10 empty] | Inches | [8 empty] | Inches |  |  |  |  | The length of the item.
|  |  | Width |  |  |  |  | Inches | [10 empty] | Inches | [8 empty] | Inches |  |  |  |  | The width of the item.
|  |  | Depth |  |  |  |  | Inches | [10 empty] | Inches | [8 empty] | Inches |  |  |  |  | The depth of the item.
|  |  | Diameter |  |  |  |  | Inches | [10 empty] | Inches | [8 empty] | Inches |  |  |  |  | The diameter of the item.
|  |  | Height/Thickness |  |  |  |  | Inches | [10 empty] | Inches | [8 empty] | Inches |  |  |  |  | The height/thickness of the item.
|  |  | Dimension - Description |  |  |  |  | Descriptor | [10 empty] | Descriptor | [8 empty] | Descriptor |  |  |  |  | Specifies additional dimensional information for items when length and diameter alone are insufficient.
|  |  | Weight - Basic |  |  |  |  | Pounds | [10 empty] | Pounds | [8 empty] | Pounds |  |  |  |  | The basic mass in pounds (lbs.). This value is based on an assessment of the most recent baseline design, excluding mass growth allowance. Total dry weight of the product or box in pounds (exclude propellants, pressurants, refrigerants, etc.). The weight excludes weight growth (contingency). Where the line-item described by the weight is being used to represent N identical items (assemblies or boxes), the weight is the weight of one assembly or box. Where the line-item represents a collection of different items, such as a collection of propulsion subsystem valves, filters and sensors, the unit weight is the sum of the weights of all of the items represented.
|  |  | Weight - Growth Allowance |  |  |  |  | Pounds | [10 empty] | Pounds | [8 empty] | Pounds |  |  |  |  | The mass growth allowance in pounds (lbs). This value is the likely change to the basic mass, based on an assessment of the design maturity, allowing for design changes that may occur, excluding changes due to contract/requirements changes. Note that this value represents the summation of mass growth for a total quantity per space vehicle within the next higher unit/subsystem; i.e. it is not the mass growth for a single unit unless there is only one of these products within the next higher level product element.
|  |  | Weight - Including Growth Allowance |  |  |  |  | Pounds | [10 empty] | Pounds | [8 empty] | Pounds |  |  |  |  | The Predicted Mass of the flight quantity of the product/unit/assembly/box. This value is a calculation resulting in the current predicted weight, including contingency, of the sum all the flight units of a particular unit/box/assembly or lot of co
|  |  | Power - Average Usage |  |  |  |  | Watts | [10 empty] | Watts | [8 empty] | Watts |  |  |  |  | Average power usage (consumption) in watts.
|  |  | Power - Input |  |  |  |  | Watts | [10 empty] | Watts | [8 empty] | Watts |  |  |  |  | Power required to operate the item.
|  |  | Built-in Fault Detect |  |  |  |  | List | [10 empty] | List | [8 empty] | List |  |  |  |  | Percentage of total internal defects or failures must be able to detect with built-in test capability. |  |  | 95%. Space systems, aircraft, public safety. | 80%. Military aircraft. | 50%. Remote radar. Fault isolation required on mission critical elements (less than half the total elements), and/or on elements with little operational accessibility. | 30%. Only components difficult to test with external test equipment. | 0%. Most commercial products or performing non-critical tasks.
|  |  | Certification Level Electronic |  |  |  |  | List | [10 empty] | List | [8 empty] | List |  |  |  |  | Rates the electronic requirements imposed on the manufacturer by the customer. |  |  | Very High. MIL-M-38510 or equivalent. Class S on QPL-38510. | High. MIL-STD-975, MIL-STD-1547 or equivalent. | Nominal +. MIL-M-38510, Class B on QPL-38510. | Nominal.. FAA requirements, MIL Drawing, DESC Drawing. | Nominal -. Army Mobility requirements, Navy specifications, Test for shock, vibration, temp and humidity. | Low. Nominal testing for controlled environments (temp/humidity) | Very Low. Minimal (functional checkout)
|  |  | Circuitry Composition |  |  |  |  | List | [10 empty] | List | [8 empty] | List |  |  |  |  | Printed Circuit Boards (PCBs) percentage by technology type. |  |  | Analog % | Digital % | Hybrid %
|  |  | Fault Isolation |  |  |  |  | List | [10 empty] | List | [8 empty] | List |  |  |  |  | The percentage of detected internal defects or failures that the electronics must be able to ISOLATE with its built-in test capability. |  |  | Very high mission reliability requirements, often with no human intervention possible in the mission. Space systems, aircraft, applications involved in assurance of public safety. | Military aircraft. Component fault isolation required on mission critical elements only. May reflect high percentage of fault isolation for only certain components in the Work Element. | Remote radar. Fault isolation required on mission critical elements (less than half the total elements), and/or on elements with little operational accessibility. | Components difficult to test with external test equipment will incorporate built-in test capability. Fault isolation provided for some components in the Work Element, typically to ease accessibility requirements for hardware in the operational mode. | No fault isolation. Most commercial products, those with non-critical tasks: microcomputers, automobiles, appliances.
|  |  | Integration Level Interfaces |  |  |  |  | Quantity | Interfaces | [9 empty] | Quantity | Interfaces | [7 empty] | Quantity | Interfaces |  |  |  | Specify the number of integration level interfaces. Component and its interfaces comprise a subsystem and includes the cost of creating interfaces. Most significant interfaces are electronic and some mechanical. Assumption one complex interface is equivalent to three simple interfaces.
|  |  | Printed Circuit Boards |  |  |  |  | Quantity | Unique Designs | [9 empty] | Quantity | Unique Designs | [7 empty] | Quantity | Unique Designs |  |  |  | Number of printed circuit board designs (PCBs) in the work element. Number of unique designs instead of sum total. Multiple PCBs in one element (power supply, signal processing, etc.) is one unique design. Very Complex. PCB range 18-40. Complex. PCB range 10-20. Average. PCB range 4-14. Simple. PCB range 1-5. Single. PCB 1. RF Modules - MIC modules area. 1 PCB= 30 Sq inches, 193.55 cm.
|  |  | Signal-to-noise Ratio |  |  |  |  | Decibels | [10 empty] | Decibels | [8 empty] | Decibels |  |  |  |  | Signal-to-Noise Ratio (SNR) the ratio of average signal power to the average noise power corrupting the signal (signal power / signal noise).
|  |  | Simultaneous Multi-Mode Operation |  |  |  |  | List | [10 empty] | List | [8 empty] | List |  |  |  |  | Simultaneous mode operation refers to the concurrent processing and interleaving of multiple modes. Choice List: if system requires interleaving of multiple modes. |  |  | Yes | No | [9 empty] | Core | Core
|  |  | Processor Type |  |  |  |  | Descriptor | [10 empty] | Descriptor | [8 empty] | Descriptor |  |  |  |  | Description of the processor used in the server, including manufacturer, version number, etc. | [13 empty] | Core | Core
|  |  | Computing Performance |  |  |  |  | Millions of Instructions per Second | [10 empty] | Millions of Instructions per Second | [8 empty] | Millions of Instructions per Second |  |  |  |  | The number of MIPS (million instructions per second) is a general measure of computing performance and, by implication, the amount of work a larger computer can do. For large servers or mainframes, MIPS is a way to measure the cost of computing: the more MIPS delivered for the money, the better the value. | [13 empty] | Core | Core
|  |  | ASIC Designs |  |  |  |  | Quantity | ASIC Designs Required | [9 empty] | Quantity | ASIC Designs Required | [7 empty] | Quantity | ASIC Designs Required |  |  |  | Number of Application Specific Integrated Circuit (ASIC) (unspecified type) designs required - See HW Tech Table - ASIC & FPGA.
|  |  | Field Programmable Gate Array (FPGA) Designs |  |  |  |  | Quantity | FPGAs | [9 empty] | Quantity | FPGAs | [7 empty] | Quantity | FPGAs |  |  |  | Number of Field Programmable Gate Array (FPGA) (unspecified type) designs required - See HW Tech Table - ASIC & FPGA.
|  |  | Clock Speed |  |  |  |  | Megahertz | [10 empty] | Megahertz | [8 empty] | Megahertz |  |  |  |  | The processor pacing frequency (a machine language instruction can require multiple clock ticks or a fraction of a clock tick depending on instruction complexity and processor internal architecture)
|  |  | Modes |  |  |  |  | Quantity | Modes | [9 empty] | Quantity | Modes | [7 empty] | Quantity | Modes |  |  |  | Specific types of radar processing capabilities used to detect aircraft, ships, spacecraft, guided missiles, motor vehicles, weather formations, and terrain. Examples are: High Resolution Radar (HRR); Synthetic Aperture Radar (SAR); and Ground Moving Target Indicator (GMTI).
|  |  | Type of Computer |  |  |  |  | List | [10 empty] | List | [8 empty] | List |  |  |  |  | Choice List: 1) Data Processor; 2) Signal Processor; 3) Other |  |  | Data Processor | Signal Processor | Other
|  |  | Integrated Circuit (IC) Part Quality |  |  |  |  | List | [10 empty] | List | [8 empty] | List |  |  |  |  | The IC Part Quality. |  |  | Class B | Class S | Class V | Class H | Class K | Other
|  |  | Number of Threads/Core per System |  |  |  |  | Quantity | Threads per Core | [9 empty] | Quantity | Threads per Core | [7 empty] | Quantity | Threads per Core |  |  |  | The total number of threads each core can run simultaneously. (A thread is an application process that is run by the processor. Multi-thread processors can run multiple threads at once without queuing.)
|  |  | Operating System |  |  |  |  | Descriptor | [10 empty] | Descriptor | [8 empty] | Descriptor |  |  |  |  | Specifies what operating system is loaded on the server system.
|  |  | Computing Speed |  |  |  |  | Million Floating Point Operations per Second | [10 empty] | Million Floating Point Operations per Second | [8 empty] | Million Floating Point Operations per Second |  |  |  |  | MFLOPs are a common measure of the speed of computers used to perform floating-point calculations. Another common measure of computer speed and power is MIPS (million instructions per second), which indicates integer performance.
|  |  | Percent Analog/Digital |  |  |  |  | Percent | [10 empty] | Percent | [8 empty] | Percent |  |  |  |  | Percentage of circuit card that is analog signal and percentage that is digital signal.
|  |  | Quantity of Interfaces |  |  |  |  | Quantity | by Unique Interfaces | [9 empty] | Quantity | by Unique Interfaces | [7 empty] | Quantity | by Unique Interfaces |  |  |  | A shared boundary between two functional units, defined by specific attributes, such as functional characteristics, common physical interconnection characteristics, and signal characteristics. Examples include: 1553 bus, Ethernet, RF, ARINC-429 |  | Y
|  |  | Memory - Random-Access Memory (RAM) |  |  |  |  | Megabytes | [10 empty] | Megabytes | [8 empty] | Megabytes |  |  |  |  | A read/write, nonsequential-access memory used for the storage of instructions and data.
|  |  | Number of IRUs |  |  |  |  | Quantity | IRUs | [9 empty] | Quantity | IRUs | [7 empty] | Quantity | IRUs |  |  |  | The number of Inertial Reference Units (IRUs) (or equivalent gyroscopic sensor) being handled by the flight Computers and Processors.
|  |  | Number of Processors |  |  |  |  | Quantity | Processors | [9 empty] | Quantity | Processors | [7 empty] | Quantity | Processors |  |  |  | The number of processors within a given unit
|  |  | Number of Sensors |  |  |  |  | Quantity | Sensors | [9 empty] | Quantity | Sensors | [7 empty] | Quantity | Sensors |  |  |  | The number of Sensors (star tracker, sun sensor, etc.) being handled by the flight Computers and Processors
|  |  | Circuit Cards - Number of |  |  |  |  | Quantity | Cards | [9 empty] | Quantity | Cards | [7 empty] | Quantity | Cards |  |  |  | Also referred to as Printed circuit boards. The IPC preferred term for assembled boards is circuit card assembly (CCA). Total Number of printed circuit boards (PCBs) in item. This includes all boards designed, modified, purchased or provided that make up the final end item. | [13 empty] | Core | Core
|  |  | Application Specific Integrated Circuit (ASIC) Designs |  |  |  |  | Quantity | ASICs | [9 empty] | Quantity | ASICs | [7 empty] | Quantity | ASICs |  |  |  | Number of Application Specific Integrated Circuit (ASIC) (unspecified type) designs required - See HW Tech Table - SRU. | [13 empty] | Core
|  |  | Field Programmable Gate Array (FPGA) Designs |  |  |  |  | Quantity | FPGAs | [9 empty] | Quantity | FPGAs | [7 empty] | Quantity | FPGAs |  |  |  | Number of Field Programmable Gate Array (FPGA) (unspecified type) designs required - See HW Tech Table - SRU. | [13 empty] | Core
|  |  | Circuit Cards - Clock Speed |  |  |  |  | Megahertz | [10 empty] | Megahertz | [8 empty] | Megahertz |  |  |  |  | The rate at which the processor can complete a processing cycle (CPU speed).
|  |  | Application Specific Integrated Circuit (ASIC) - Clock Speed |  |  |  |  | Megahertz | [10 empty] | Megahertz | [8 empty] | Megahertz |  |  |  |  | Application Specific Integrated Circuit (ASIC) clock speed in Megahertz
|  |  | Application Specific Integrated Circuit (ASIC) - Gate Count |  |  |  |  | Quantity | Gates | [9 empty] | Quantity | Gates | [7 empty] | Quantity | Gates |  |  |  | Average Application Specific Integrated Circuit (ASIC) gate count (K gates) not including memory for the ASIC designs required and described by ASIC_Design responses.
|  |  | Field-Programmable Gate Array (FPGA) - Gate Count |  |  |  |  | Quantity | Gates | [9 empty] | Quantity | Gates | [7 empty] | Quantity | Gates |  |  |  | FPGA gate count NOT including memory
|  |  | Field Programmable Gate Array (FPGA) - Integrated |  |  |  |  | Descriptor | [10 empty] | Descriptor | [8 empty] | Descriptor |  |  |  |  | List hardware units where FPGA is integrated
|  |  | Circuit Cards - Percent Analog/Digital |  |  |  |  | Percent | [10 empty] | Percent | [8 empty] | Percent |  |  |  |  | Percentage of circuit card that is analog signal and percentage that is digital signal.
|  |  | Circuit Cards - Data Rate |  |  |  |  | Megabits per Second | [10 empty] | Megabits per Second | [8 empty] | Megabits per Second |  |  |  |  | The speed at which information is transferred through a communications or computing medium; measured in bytes per second.
|  |  | Circuit Cards - Quantity of Interfaces |  |  |  |  | Quantity | by Unique Interfaces | [9 empty] | Quantity | by Unique Interfaces | [7 empty] | Quantity | by Unique Interfaces |  |  |  | A shared boundary between two functional units, defined by specific attributes, such as functional characteristics, common physical interconnection characteristics, and signal characteristics. Examples include: 1553 bus, Ethernet, RF, ARINC-429 |  | Y
|  |  | Size of Printed Circuit Board |  |  |  |  | Square Inches | [10 empty] | Square Inches | [8 empty] | Square Inches |  |  |  |  | The size of each circuit card in the box.
|  |  | Circuit Cards - Number of Integrated Circuits |  |  |  |  | Quantity | Cards | [9 empty] | Quantity | Cards | [7 empty] | Quantity | Cards |  |  |  | This parameter is used to describe the number of ICs on the PCB. This should include all COTS and Custom ICs. This is one parameter which is used to categorize the complexity of the PCB. The assumption is that the more ICs on the board, the more effort to design.
|  |  | Integrated Circuit (IC) Part Quality |  |  |  |  | List | [10 empty] | List | [8 empty] | List |  |  |  |  | The IC Part Quality. |  |  | Class B | Class S | Class V | Class H | Class K | Other
|  |  | Field Programmable Gate Array (FPGA) - Number of |  |  |  |  | Quantity | FPGAs | [9 empty] | Quantity | FPGAs | [7 empty] | Quantity | FPGAs |  |  |  | Number of field-programmable gate arrays (FPGAs) in end item. An FPGAs is an integrated circuit designed to be configured by a customer or a designer after manufacturing – hence "field-programmable". The FPGA configuration is generally specified using a hardware description language (HDL).
|  |  | Number of Shop-Replaceable Unit (SRUs) per Line-replaceable Unit (LRU) |  |  |  |  | Quantity | SRUs | [9 empty] | Quantity | SRUs | [7 empty] | Quantity | SRUs |  |  |  | Number of SRUs per LRU. See HW Tech Table - SRU.
|  |  | Aperture - Optics |  |  |  |  | Inches | [10 empty] | Inches | [8 empty] | Inches |  |  |  |  | The aperture is the opening of a lens's diaphragm which light passes. Specify the aperture of the guidance optics by its diameter. | [13 empty] | Core | Core
|  |  | Number of Curved Elements |  |  |  |  | Quantity | Elements | [9 empty] | Quantity | Elements | [7 empty] | Quantity | Elements |  |  |  | The Seeker's Number of Curved Optical Elements. | [13 empty] | Core | Core
|  |  | Number of Flat Mirrors |  |  |  |  | Quantity | Flat Mirrors | [9 empty] | Quantity | Flat Mirrors | [7 empty] | Quantity | Flat Mirrors |  |  |  | The Seeker's Number of Flat Optical Elements. | [13 empty] | Core | Core
|  |  | Number of Optical Components - Moving |  |  |  |  | Quantity | Elements | [9 empty] | Quantity | Elements | [7 empty] | Quantity | Elements |  |  |  | The Seeker's Number of Lens Optical Elements that are movable.
|  |  | Field of View |  |  |  |  | Degrees Angular | [10 empty] | Degrees Angular | [8 empty] | Degrees Angular |  |  |  |  | The Seeker's Field of View. | [13 empty] | Core | Core
|  |  | Field of Regard |  |  |  |  | Degrees Angular | [10 empty] | Degrees Angular | [8 empty] | Degrees Angular |  |  |  |  | The Guidance IR Seeker's Field of Regard. The field of regard is the total area that can be captured by a movable sensor.
|  |  | Number of Optical Elements - Prism |  |  |  |  | Quantity | Elements | [9 empty] | Quantity | Elements | [7 empty] | Quantity | Elements |  |  |  | The Guidance IR Seeker's Seeker Number of Prism Optical Elements.
|  |  | Reticle Speed |  |  |  |  | Hertz | [10 empty] | Hertz | [8 empty] | Hertz |  |  |  |  | The Guidance IR Seeker's Reticle Speed.
|  |  | Seeker Optics Type |  |  |  |  | Descriptor | [10 empty] | Descriptor | [8 empty] | Descriptor |  |  |  |  | The Guidance IR Seeker's Seeker Optics Type.
|  |  | Housing Die Cast |  |  |  |  | List | [10 empty] | List | [8 empty] | List |  |  |  |  | Denotes if the Housing Die is Cast |  |  | Yes | No
|  |  | Number of Optical Elements - Curved |  |  |  |  | Quantity | Elements | [9 empty] | Quantity | Elements | [7 empty] | Quantity | Elements |  |  |  | The Guidance IR Seeker's Seeker Number of Curved Optical Elements.
|  |  | Number of Optical Elements - Flat |  |  |  |  | Quantity | Elements | [9 empty] | Quantity | Elements | [7 empty] | Quantity | Elements |  |  |  | The Guidance IR Seeker's Seeker Number of Flat Optical Elements.
|  |  | Number of Optical Elements - Lens |  |  |  |  | Quantity | Elements | [9 empty] | Quantity | Elements | [7 empty] | Quantity | Elements |  |  |  | The Guidance IR Seeker's Seeker Number of Lens Optical Elements.
|  |  | F-Number |  |  |  |  | Descriptor | [10 empty] | Descriptor | [8 empty] | Descriptor |  |  |  |  | The F-number (sometimes called focal ratio, f-ratio, f-stop, or relative aperture) of the optical system expressing the diameter of the entrance pupil in terms of the focal length of the lens; in simpler terms, the F-number is the focal length divided by the "effective" aperture diameter.
|  |  | Optical Axis |  |  |  |  | List | [10 empty] | List | [8 empty] | List |  |  |  |  | On-Axis or Off-Axis of the aperture. Off-Axis if the optical axis of the aperture is not coincident (inline) with the mechanical center of the aperture. |  |  | On Axis | Off Axis
|  |  | Wavelength |  |  |  |  | Micron | [10 empty] | Micron | [8 empty] | Micron |  |  |  |  | The item's Wavelength.
|  |  | Material - Window |  |  |  |  | List | [10 empty] | List | [8 empty] | List |  |  |  |  | The Guidance Dome's Window Material. |  |  | Magnesium Fluoride | Glass | Germanium | Silicate | Other | [6 empty] | Core | Core
|  |  | Multispectral Dome Type |  |  |  |  | List | [10 empty] | List | [8 empty] | List |  |  |  |  | Denotes if the Guidance Dome includes Dome Multispectral |  |  | Yes | No
|  |  | Weight - Forecone |  |  |  |  | Pounds | [10 empty] | Pounds | [8 empty] | Pounds |  |  |  |  | The Guidance Dome's Forecone Weight.
|  |  | Weight - Radome |  |  |  |  | Pounds | [10 empty] | Pounds | [8 empty] | Pounds |  |  |  |  | The Guidance Dome's Radome Weight.
|  |  | Weight - Basecone |  |  |  |  | Pounds | [10 empty] | Pounds | [8 empty] | Pounds |  |  |  |  | The Guidance Dome's Basecone Weight.
|  |  | Weight - Guidance Dome |  |  |  |  | Pounds | [10 empty] | Pounds | [8 empty] | Pounds |  |  |  |  | The Guidance Dome's Dome Weight.
|  |  | Weight - Window |  |  |  |  | Pounds | [10 empty] | Pounds | [8 empty] | Pounds |  |  |  |  | The Guidance Dome's Window Weight.
|  |  | Length - Guidance Forecone |  |  |  |  | Inches | [10 empty] | Inches | [8 empty] | Inches |  |  |  |  | The length of the guidance forecone
|  |  | Length - Dome |  |  |  |  | Inches | [10 empty] | Inches | [8 empty] | Inches |  |  |  |  | The length of the dome
|  |  | Length - Window |  |  |  |  | Inches | [10 empty] | Inches | [8 empty] | Inches |  |  |  |  | The length of the window
|  |  | Thickness - Window |  |  |  |  | Inches | [10 empty] | Inches | [8 empty] | Inches |  |  |  |  | The Guidance Dome's Window Thickness. | [13 empty] | Core | Core
|  |  | Width - Window |  |  |  |  | Inches | [10 empty] | Inches | [8 empty] | Inches |  |  |  |  | The width of the window
|  |  | Area - Guidance Optics Window |  |  |  |  | Square Inches | [10 empty] | Square Inches | [8 empty] | Square Inches |  |  |  |  | The Guidance Dome's Guidance Optics Window Area.
|  |  | Area - Guidance Dome |  |  |  |  | Square Inches | [10 empty] | Square Inches | [8 empty] | Square Inches |  |  |  |  | The Guidance Dome's Dome Area.
|  |  | Area - Guidance Dome Window |  |  |  |  | Square Inches | [10 empty] | Square Inches | [8 empty] | Square Inches |  |  |  |  | The Guidance Dome's Window Area. | [13 empty] | Core | Core
|  |  | Diameter - Guidance Forecone |  |  |  |  | Inches | [10 empty] | Inches | [8 empty] | Inches |  |  |  |  | The diameter of the item.
|  |  | Number of Panes - Window |  |  |  |  | Quantity | Panes | [9 empty] | Quantity | Panes | [7 empty] | Quantity | Panes |  |  |  | The Guidance Dome's Windows Number of Panes.
|  |  | Pixel Size |  |  |  |  | Micrometer (µm) | [10 empty] | Micrometer (µm) | [8 empty] | Micrometer (µm) |  |  |  |  | The Pixel size (pitch) in micro-meters. Pixel Size or Pitch is a specification for a computer display, computer printer, image scanner, or other pixel-based device that describes the distance. The distance from the center of a pixel to the center of the next pixel. For example, between dots (sub-pixels) of the same color on the inside of a display screen. In the case of a color display dot pitch is a measure of the size of a triad plus the distance between the triads. Lower pixel size corresponds to higher resolution. | [13 empty] | Core | Core
|  |  | Number of Pixels |  |  |  |  | Quantity | Pixels | [9 empty] | Quantity | Pixels | [7 empty] | Quantity | Pixels |  |  |  | Number of Pixels in the element (e.g. Focal Plane Array). | [13 empty] | Core | Core
|  |  | Area - FPA Array Size |  |  |  |  | Square Centimeters | [10 empty] | Square Centimeters | [8 empty] | Square Centimeters |  |  |  |  | Size (area) of the Focal Plane Array (FPA) in square centimeters. | [13 empty] | Core | Core
|  |  | Operating Band - FPA |  |  |  |  | Descriptor | [10 empty] | Descriptor | [8 empty] | Descriptor |  |  |  |  | The frequency band (wavelength) in which the Focal Plane Array (FPA) is operative. | [13 empty] | Core | Core
|  |  | FPA Thermal Control Type |  |  |  |  | List | [10 empty] | List | [8 empty] | List |  |  |  |  | Methodology used for controlling the FPA temperature (e.g. MLI, cryocooler, heater) |  |  | Thermal Electric Cooler | Cryostat | Cryocooler | MLI | [7 empty] | Core | Core
|  |  | Focal Plane Material |  |  |  |  | List | [10 empty] | List | [8 empty] | List |  |  |  |  | Lists the primary material comprising the item. |  |  | PbS | InSb | Other | [8 empty] | Core | Core
|  |  | Detectors per Integrated Circuit (IC) |  |  |  |  | Quantity | Pixels per Chip | [9 empty] | Quantity | Pixels per Chip | [7 empty] | Quantity | Pixels per Chip |  |  |  | The Number of Detectors (pixels) per Integrated Circuit Chip.
|  |  | Detector Size |  |  |  |  | Quantity | Pixels / IC | [9 empty] | Quantity | Pixels / IC | [7 empty] | Quantity | Pixels / IC |  |  |  | The Guidance IR Seeker's Number of Detectors (pixels) per Integrated Circuit Chip.
|  |  | Number of Detectors |  |  |  |  | Quantity | Pixels | [9 empty] | Quantity | Pixels | [7 empty] | Quantity | Pixels |  |  |  | The Guidance IR Seeker's Total Number of Detectors (pixels). | [13 empty] | Core | Core
|  |  | Number of Focal Planes |  |  |  |  | Quantity | Focal Planes | [9 empty] | Quantity | Focal Planes | [7 empty] | Quantity | Focal Planes | [17 empty] | Core | Core
|  |  | Spectral Range |  |  |  |  | Descriptor | [10 empty] | Descriptor | [8 empty] | Descriptor | [18 empty] | Core | Core
|  |  | Scan Type |  |  |  |  | Descriptor | [10 empty] | Descriptor | [8 empty] | Descriptor | [18 empty] | Core | Core
|  |  | Number of Spectral Bands |  |  |  |  | Quantity | Bands | [9 empty] | Quantity | Bands | [7 empty] | Quantity | Bands |  |  |  | The Guidance IR Seeker's Number of Spectral Bands.
|  |  | Temperature - FPA |  |  |  |  | Degrees Kelvin | [10 empty] | Degrees Kelvin | [8 empty] | Degrees Kelvin |  |  |  |  | Temperature (Kelvin) at which the Focal Plane Array (FPA) operates. | [13 empty] | Core | Core
|  |  | Number of Integrated Circuits |  |  |  |  | Quantity | Integrated Circuits | [9 empty] | Quantity | Integrated Circuits | [7 empty] | Quantity | Integrated Circuits |  |  |  | The number of Integrated Circuits
|  |  | Material - Primary Detector |  |  |  |  | Descriptor | [10 empty] | Descriptor | [8 empty] | Descriptor |  |  |  |  | Lists the primary material comprising the item.
|  |  | Specific Detectivity |  |  |  |  | Jones | [10 empty] | Jones | [8 empty] | Jones |  |  |  |  | The figure of merit used to characterize photodetector performance, equal to the reciprocal of noise-equivalent power (NEP), normalized per square root of the sensor's area and frequency bandwidth (reciprocal of twice the integration time).
|  |  | Operating Temperature -Detector Assembly |  |  |  |  | Degrees Fahrenheit | [10 empty] | Degrees Fahrenheit | [8 empty] | Degrees Fahrenheit |  |  |  |  | The Guidance IR Seeker's Detector Assembly-Operating Temperature.
|  |  | Imaging Type |  |  |  |  | List | [10 empty] | List | [8 empty] | List |  |  |  |  | The Guidance IR Seeker's Imaging Type. |  |  | Staring | Scanning | Other
|  |  | Number of Simultaneous Colors |  |  |  |  | Quantity | Colors | [9 empty] | Quantity | Colors | [7 empty] | Quantity | Colors |  |  |  | The capicity in number of simultaneous colors.
| 1.1.7.2.4 | Expendables Countermeasure | [31 empty] | Heritage; PhysicalOther; PhysicalElec; Computer; ElecBox; Countermeasures
|  |  | Design Reuse |  |  |  |  | List | [10 empty] | List | [8 empty] | List |  |  |  |  | Choice List: 1) New Design; 2) Modified Design; 3) Complete Reuse |  |  | New Design | Modified Design | Complete Reuse
|  |  | Source Type |  |  |  |  | List | [10 empty] | List | [8 empty] | List |  |  |  |  | Commercial off-the-shelf (COTS) is a Federal Acquisition Regulation (FAR) term for commercial items available in the commercial marketplace that can be bought and used under government contract. Non-Developmental Item (NDI) according to (FAR 2.101) means: 1.Any previously developed item of supply used exclusively for governmental purposes by a Federal agency, a State or local government, or a foreign government with which the United States has a mutual defense cooperation agreement; 2.Any item described in paragraph (1) of this definition that requires only minor modification or modifications of a type customarily available in the commercial marketplace in order to meet the requirements of the procuring department or agency; or 3.Any item of supply being produced that does not meet the requirements of paragraphs (1) or (2) solely because the item is not yet in use. A Build item is a component that is not commercially available and that requires design, development and test effort before suitable for operational deployment. Choice List: (1) COTS; (2) NDI; (3) Build |  |  | COTS | NDI | Build
|  |  | State of Technology |  |  |  |  | Year | [10 empty] | Year | [8 empty] | Year |  |  |  |  | The Fiscal Year the device was qualified.
|  |  | New Materials |  |  |  |  | List | [10 empty] | List | [8 empty] | List |  |  |  |  | Denotes whether the item's design include New Materials or Processes |  |  | Yes | No
|  |  | New Chemistry |  |  |  |  | List | [10 empty] | List | [8 empty] | List |  |  |  |  | Denotes whether the item's design include New Chemistry, Materials, or Processes |  |  | Yes | No
|  |  | New First Time Integration |  |  |  |  | List | [10 empty] | List | [8 empty] | List |  |  |  |  | Denotes if this is a New 1st Time Integration; |  |  | Yes | No
|  |  | Airworthiness Certification |  |  |  |  | List | [10 empty] | List | [8 empty] | List |  |  |  |  | Denotes if item is military/air worthiness certified |  |  | Yes | No
|  |  | Material Mix 1…n |  |  |  |  | Percent of Total Weight | Material Name | [9 empty] | Percent of Total Weight | Material Name | [7 empty] | Percent of Total Weight | Material Name |  |  |  | List of primary materials comprising the item by percent of total weight. (Cite one or more materials as applicable) |  | Y | [11 empty] | Core | Core
|  |  | Manufacturing Process 1…n |  |  |  |  | Descriptor | Process Name | [9 empty] | Descriptor | Process Name | [7 empty] | Descriptor | Process Name |  |  |  | List of the item's primary fabrication processes. (Cite one or more processes as applicable) |  | Y
|  |  | Item Type |  |  |  |  | List | [10 empty] | List | [8 empty] | List |  |  |  |  | Specifies text describing the type, class, or configuration of the item. |  |  | Yes | No
|  |  | Quantity Next Higher Assembly |  |  |  |  | Quantity | Units | [9 empty] | Quantity | Units | [7 empty] | Quantity | Units |  |  |  | Number of units of this item to be assembled into its parent assembly. | [13 empty] | Core | Core
|  |  | Shipset |  |  |  |  | Quantity | Units | [9 empty] | Quantity | Units | [7 empty] | Quantity | Units |  |  |  | Number of units of this item to be shipped together. Quantity can be greater than what is needed to complete a system or to meet a requirement.
|  |  | Number of LRUs |  |  |  |  | Quantity | LRUs | [9 empty] | Quantity | LRUs | [7 empty] | Quantity | LRUs |  |  |  | Specifies the number of line replaceable units (LRU) in the system/subsystem.
|  |  | Primary Material |  |  |  |  | Descriptor | [10 empty] | Descriptor | [8 empty] | Descriptor |  |  |  |  | The primary material comprising the item.
|  |  | Yield |  |  |  |  | Percent | [10 empty] | Percent | [8 empty] | Percent |  |  |  |  | The percentage of products that are manufactured correctly and to specifications the first time through the manufacturing process without scrap or rework.
|  |  | Lightweighting |  |  |  |  | Percent | [10 empty] | Percent | [8 empty] | Percent |  |  |  |  | Percent by weight of material removed to achieve a lighter product while maintaining same performance characteristics.
|  |  | Number of Drawings |  |  |  |  | Quantity | by Drawing Size | [9 empty] | Quantity | by Drawing Size | [7 empty] | Quantity | by Drawing Size |  |  |  | The number of drawings by size (ANSI A - E). |  | Y
|  |  | Nuclear Hardened |  |  |  |  | List | [10 empty] | List | [8 empty] | List |  |  |  |  | The employment of any design or manufacturing technique applied to an item/system that allows it to resist malfunction (temporary or permanent) and/or degraded performance induced by nuclear weapon effects. Such systems are considered to be nuclear hardened. Additional Reference: DoD Directive S-5210.81, "United States Nuclear Weapons Command and Control, Safety and Security (U)", August 8, 2005. |  |  | Peak | Average | Other
|  |  | Nuclear Certification |  |  |  |  | List | [10 empty] | List | [8 empty] | List |  |  |  |  | Denotes if item is nuclear certified |  |  | Yes | No
|  |  | Construction Process Complexity |  |  |  |  | List | [10 empty] | List | [8 empty] | List |  |  |  |  | Rates the overall labor intensity of the manufacturing process. |  |  | Very High. Highly labor intensive fabrication and assembly. Precision machining with machine tools and fixtures. | High. Moderately labor intensive fabrication and assembly. Precision machining, sheet metal fabrication. | Nominal. Low labor intensive fabrication and assembly. Machining from castings, forging from fixtures and jigs. | Low. Minimum labor intensity. Numerical machining, robotics assembly of over 50%. | Very Low. Labor content minimal.
|  |  | Hardware Development Standard |  |  |  |  | List | [10 empty] | List | [8 empty] | List |  |  |  |  | Specifies the Hardware Development Standard from the list |  |  | Commercial - High | Commercial - Military | Military - Full | Military - Minimal | Military - Nominal | Space - Communications and Media | Space - Science, Command & Cntrl
|  |  | Length |  |  |  |  | Inches | [10 empty] | Inches | [8 empty] | Inches |  |  |  |  | The length of the item.
|  |  | Width |  |  |  |  | Inches | [10 empty] | Inches | [8 empty] | Inches |  |  |  |  | The width of the item.
|  |  | Depth |  |  |  |  | Inches | [10 empty] | Inches | [8 empty] | Inches |  |  |  |  | The depth of the item.
|  |  | Diameter |  |  |  |  | Inches | [10 empty] | Inches | [8 empty] | Inches |  |  |  |  | The diameter of the item.
|  |  | Height/Thickness |  |  |  |  | Inches | [10 empty] | Inches | [8 empty] | Inches |  |  |  |  | The height/thickness of the item.
|  |  | Dimension - Description |  |  |  |  | Descriptor | [10 empty] | Descriptor | [8 empty] | Descriptor |  |  |  |  | Specifies additional dimensional information for items when length and diameter alone are insufficient.
|  |  | Weight - Basic |  |  |  |  | Pounds | [10 empty] | Pounds | [8 empty] | Pounds |  |  |  |  | The basic mass in pounds (lbs.). This value is based on an assessment of the most recent baseline design, excluding mass growth allowance. Total dry weight of the product or box in pounds (exclude propellants, pressurants, refrigerants, etc.). The weight excludes weight growth (contingency). Where the line-item described by the weight is being used to represent N identical items (assemblies or boxes), the weight is the weight of one assembly or box. Where the line-item represents a collection of different items, such as a collection of propulsion subsystem valves, filters and sensors, the unit weight is the sum of the weights of all of the items represented.
|  |  | Weight - Growth Allowance |  |  |  |  | Pounds | [10 empty] | Pounds | [8 empty] | Pounds |  |  |  |  | The mass growth allowance in pounds (lbs). This value is the likely change to the basic mass, based on an assessment of the design maturity, allowing for design changes that may occur, excluding changes due to contract/requirements changes. Note that this value represents the summation of mass growth for a total quantity per space vehicle within the next higher unit/subsystem; i.e. it is not the mass growth for a single unit unless there is only one of these products within the next higher level product element.
|  |  | Weight - Including Growth Allowance |  |  |  |  | Pounds | [10 empty] | Pounds | [8 empty] | Pounds |  |  |  |  | The Predicted Mass of the flight quantity of the product/unit/assembly/box. This value is a calculation resulting in the current predicted weight, including contingency, of the sum all the flight units of a particular unit/box/assembly or lot of co
|  |  | Power - Average Usage |  |  |  |  | Watts | [10 empty] | Watts | [8 empty] | Watts |  |  |  |  | Average power usage (consumption) in watts.
|  |  | Power - Input |  |  |  |  | Watts | [10 empty] | Watts | [8 empty] | Watts |  |  |  |  | Power required to operate the item.
|  |  | Built-in Fault Detect |  |  |  |  | List | [10 empty] | List | [8 empty] | List |  |  |  |  | Percentage of total internal defects or failures must be able to detect with built-in test capability. |  |  | 95%. Space systems, aircraft, public safety. | 80%. Military aircraft. | 50%. Remote radar. Fault isolation required on mission critical elements (less than half the total elements), and/or on elements with little operational accessibility. | 30%. Only components difficult to test with external test equipment. | 0%. Most commercial products or performing non-critical tasks.
|  |  | Certification Level Electronic |  |  |  |  | List | [10 empty] | List | [8 empty] | List |  |  |  |  | Rates the electronic requirements imposed on the manufacturer by the customer. |  |  | Very High. MIL-M-38510 or equivalent. Class S on QPL-38510. | High. MIL-STD-975, MIL-STD-1547 or equivalent. | Nominal +. MIL-M-38510, Class B on QPL-38510. | Nominal.. FAA requirements, MIL Drawing, DESC Drawing. | Nominal -. Army Mobility requirements, Navy specifications, Test for shock, vibration, temp and humidity. | Low. Nominal testing for controlled environments (temp/humidity) | Very Low. Minimal (functional checkout)
|  |  | Circuitry Composition |  |  |  |  | List | [10 empty] | List | [8 empty] | List |  |  |  |  | Printed Circuit Boards (PCBs) percentage by technology type. |  |  | Analog % | Digital % | Hybrid %
|  |  | Fault Isolation |  |  |  |  | List | [10 empty] | List | [8 empty] | List |  |  |  |  | The percentage of detected internal defects or failures that the electronics must be able to ISOLATE with its built-in test capability. |  |  | Very high mission reliability requirements, often with no human intervention possible in the mission. Space systems, aircraft, applications involved in assurance of public safety. | Military aircraft. Component fault isolation required on mission critical elements only. May reflect high percentage of fault isolation for only certain components in the Work Element. | Remote radar. Fault isolation required on mission critical elements (less than half the total elements), and/or on elements with little operational accessibility. | Components difficult to test with external test equipment will incorporate built-in test capability. Fault isolation provided for some components in the Work Element, typically to ease accessibility requirements for hardware in the operational mode. | No fault isolation. Most commercial products, those with non-critical tasks: microcomputers, automobiles, appliances.
|  |  | Integration Level Interfaces |  |  |  |  | Quantity | Interfaces | [9 empty] | Quantity | Interfaces | [7 empty] | Quantity | Interfaces |  |  |  | Specify the number of integration level interfaces. Component and its interfaces comprise a subsystem and includes the cost of creating interfaces. Most significant interfaces are electronic and some mechanical. Assumption one complex interface is equivalent to three simple interfaces.
|  |  | Printed Circuit Boards |  |  |  |  | Quantity | Unique Designs | [9 empty] | Quantity | Unique Designs | [7 empty] | Quantity | Unique Designs |  |  |  | Number of printed circuit board designs (PCBs) in the work element. Number of unique designs instead of sum total. Multiple PCBs in one element (power supply, signal processing, etc.) is one unique design. Very Complex. PCB range 18-40. Complex. PCB range 10-20. Average. PCB range 4-14. Simple. PCB range 1-5. Single. PCB 1. RF Modules - MIC modules area. 1 PCB= 30 Sq inches, 193.55 cm.
|  |  | Signal-to-noise Ratio |  |  |  |  | Decibels | [10 empty] | Decibels | [8 empty] | Decibels |  |  |  |  | Signal-to-Noise Ratio (SNR) the ratio of average signal power to the average noise power corrupting the signal (signal power / signal noise).
|  |  | Simultaneous Multi-Mode Operation |  |  |  |  | List | [10 empty] | List | [8 empty] | List |  |  |  |  | Simultaneous mode operation refers to the concurrent processing and interleaving of multiple modes. Choice List: if system requires interleaving of multiple modes. |  |  | Yes | No | [9 empty] | Core | Core
|  |  | Processor Type |  |  |  |  | Descriptor | [10 empty] | Descriptor | [8 empty] | Descriptor |  |  |  |  | Description of the processor used in the server, including manufacturer, version number, etc. | [13 empty] | Core | Core
|  |  | Computing Performance |  |  |  |  | Millions of Instructions per Second | [10 empty] | Millions of Instructions per Second | [8 empty] | Millions of Instructions per Second |  |  |  |  | The number of MIPS (million instructions per second) is a general measure of computing performance and, by implication, the amount of work a larger computer can do. For large servers or mainframes, MIPS is a way to measure the cost of computing: the more MIPS delivered for the money, the better the value. | [13 empty] | Core | Core
|  |  | ASIC Designs |  |  |  |  | Quantity | ASIC Designs Required | [9 empty] | Quantity | ASIC Designs Required | [7 empty] | Quantity | ASIC Designs Required |  |  |  | Number of Application Specific Integrated Circuit (ASIC) (unspecified type) designs required - See HW Tech Table - ASIC & FPGA.
|  |  | Field Programmable Gate Array (FPGA) Designs |  |  |  |  | Quantity | FPGAs | [9 empty] | Quantity | FPGAs | [7 empty] | Quantity | FPGAs |  |  |  | Number of Field Programmable Gate Array (FPGA) (unspecified type) designs required - See HW Tech Table - ASIC & FPGA.
|  |  | Clock Speed |  |  |  |  | Megahertz | [10 empty] | Megahertz | [8 empty] | Megahertz |  |  |  |  | The processor pacing frequency (a machine language instruction can require multiple clock ticks or a fraction of a clock tick depending on instruction complexity and processor internal architecture)
|  |  | Modes |  |  |  |  | Quantity | Modes | [9 empty] | Quantity | Modes | [7 empty] | Quantity | Modes |  |  |  | Specific types of radar processing capabilities used to detect aircraft, ships, spacecraft, guided missiles, motor vehicles, weather formations, and terrain. Examples are: High Resolution Radar (HRR); Synthetic Aperture Radar (SAR); and Ground Moving Target Indicator (GMTI).
|  |  | Type of Computer |  |  |  |  | List | [10 empty] | List | [8 empty] | List |  |  |  |  | Choice List: 1) Data Processor; 2) Signal Processor; 3) Other |  |  | Data Processor | Signal Processor | Other
|  |  | Integrated Circuit (IC) Part Quality |  |  |  |  | List | [10 empty] | List | [8 empty] | List |  |  |  |  | The IC Part Quality. |  |  | Class B | Class S | Class V | Class H | Class K | Other
|  |  | Number of Threads/Core per System |  |  |  |  | Quantity | Threads per Core | [9 empty] | Quantity | Threads per Core | [7 empty] | Quantity | Threads per Core |  |  |  | The total number of threads each core can run simultaneously. (A thread is an application process that is run by the processor. Multi-thread processors can run multiple threads at once without queuing.)
|  |  | Operating System |  |  |  |  | Descriptor | [10 empty] | Descriptor | [8 empty] | Descriptor |  |  |  |  | Specifies what operating system is loaded on the server system.
|  |  | Computing Speed |  |  |  |  | Million Floating Point Operations per Second | [10 empty] | Million Floating Point Operations per Second | [8 empty] | Million Floating Point Operations per Second |  |  |  |  | MFLOPs are a common measure of the speed of computers used to perform floating-point calculations. Another common measure of computer speed and power is MIPS (million instructions per second), which indicates integer performance.
|  |  | Percent Analog/Digital |  |  |  |  | Percent | [10 empty] | Percent | [8 empty] | Percent |  |  |  |  | Percentage of circuit card that is analog signal and percentage that is digital signal.
|  |  | Quantity of Interfaces |  |  |  |  | Quantity | by Unique Interfaces | [9 empty] | Quantity | by Unique Interfaces | [7 empty] | Quantity | by Unique Interfaces |  |  |  | A shared boundary between two functional units, defined by specific attributes, such as functional characteristics, common physical interconnection characteristics, and signal characteristics. Examples include: 1553 bus, Ethernet, RF, ARINC-429 |  | Y
|  |  | Memory - Random-Access Memory (RAM) |  |  |  |  | Megabytes | [10 empty] | Megabytes | [8 empty] | Megabytes |  |  |  |  | A read/write, nonsequential-access memory used for the storage of instructions and data.
|  |  | Number of IRUs |  |  |  |  | Quantity | IRUs | [9 empty] | Quantity | IRUs | [7 empty] | Quantity | IRUs |  |  |  | The number of Inertial Reference Units (IRUs) (or equivalent gyroscopic sensor) being handled by the flight Computers and Processors.
|  |  | Number of Processors |  |  |  |  | Quantity | Processors | [9 empty] | Quantity | Processors | [7 empty] | Quantity | Processors |  |  |  | The number of processors within a given unit
|  |  | Number of Sensors |  |  |  |  | Quantity | Sensors | [9 empty] | Quantity | Sensors | [7 empty] | Quantity | Sensors |  |  |  | The number of Sensors (star tracker, sun sensor, etc.) being handled by the flight Computers and Processors
|  |  | Circuit Cards - Number of |  |  |  |  | Quantity | Cards | [9 empty] | Quantity | Cards | [7 empty] | Quantity | Cards |  |  |  | Also referred to as Printed circuit boards. The IPC preferred term for assembled boards is circuit card assembly (CCA). Total Number of printed circuit boards (PCBs) in item. This includes all boards designed, modified, purchased or provided that make up the final end item. | [13 empty] | Core | Core
|  |  | Application Specific Integrated Circuit (ASIC) Designs |  |  |  |  | Quantity | ASICs | [9 empty] | Quantity | ASICs | [7 empty] | Quantity | ASICs |  |  |  | Number of Application Specific Integrated Circuit (ASIC) (unspecified type) designs required - See HW Tech Table - SRU. | [13 empty] | Core
|  |  | Field Programmable Gate Array (FPGA) Designs |  |  |  |  | Quantity | FPGAs | [9 empty] | Quantity | FPGAs | [7 empty] | Quantity | FPGAs |  |  |  | Number of Field Programmable Gate Array (FPGA) (unspecified type) designs required - See HW Tech Table - SRU. | [13 empty] | Core
|  |  | Circuit Cards - Clock Speed |  |  |  |  | Megahertz | [10 empty] | Megahertz | [8 empty] | Megahertz |  |  |  |  | The rate at which the processor can complete a processing cycle (CPU speed).
|  |  | Application Specific Integrated Circuit (ASIC) - Clock Speed |  |  |  |  | Megahertz | [10 empty] | Megahertz | [8 empty] | Megahertz |  |  |  |  | Application Specific Integrated Circuit (ASIC) clock speed in Megahertz
|  |  | Application Specific Integrated Circuit (ASIC) - Gate Count |  |  |  |  | Quantity | Gates | [9 empty] | Quantity | Gates | [7 empty] | Quantity | Gates |  |  |  | Average Application Specific Integrated Circuit (ASIC) gate count (K gates) not including memory for the ASIC designs required and described by ASIC_Design responses.
|  |  | Field-Programmable Gate Array (FPGA) - Gate Count |  |  |  |  | Quantity | Gates | [9 empty] | Quantity | Gates | [7 empty] | Quantity | Gates |  |  |  | FPGA gate count NOT including memory
|  |  | Field Programmable Gate Array (FPGA) - Integrated |  |  |  |  | Descriptor | [10 empty] | Descriptor | [8 empty] | Descriptor |  |  |  |  | List hardware units where FPGA is integrated
|  |  | Circuit Cards - Percent Analog/Digital |  |  |  |  | Percent | [10 empty] | Percent | [8 empty] | Percent |  |  |  |  | Percentage of circuit card that is analog signal and percentage that is digital signal.
|  |  | Circuit Cards - Data Rate |  |  |  |  | Megabits per Second | [10 empty] | Megabits per Second | [8 empty] | Megabits per Second |  |  |  |  | The speed at which information is transferred through a communications or computing medium; measured in bytes per second.
|  |  | Circuit Cards - Quantity of Interfaces |  |  |  |  | Quantity | by Unique Interfaces | [9 empty] | Quantity | by Unique Interfaces | [7 empty] | Quantity | by Unique Interfaces |  |  |  | A shared boundary between two functional units, defined by specific attributes, such as functional characteristics, common physical interconnection characteristics, and signal characteristics. Examples include: 1553 bus, Ethernet, RF, ARINC-429 |  | Y
|  |  | Size of Printed Circuit Board |  |  |  |  | Square Inches | [10 empty] | Square Inches | [8 empty] | Square Inches |  |  |  |  | The size of each circuit card in the box.
|  |  | Circuit Cards - Number of Integrated Circuits |  |  |  |  | Quantity | Cards | [9 empty] | Quantity | Cards | [7 empty] | Quantity | Cards |  |  |  | This parameter is used to describe the number of ICs on the PCB. This should include all COTS and Custom ICs. This is one parameter which is used to categorize the complexity of the PCB. The assumption is that the more ICs on the board, the more effort to design.
|  |  | Integrated Circuit (IC) Part Quality |  |  |  |  | List | [10 empty] | List | [8 empty] | List |  |  |  |  | The IC Part Quality. |  |  | Class B | Class S | Class V | Class H | Class K | Other
|  |  | Field Programmable Gate Array (FPGA) - Number of |  |  |  |  | Quantity | FPGAs | [9 empty] | Quantity | FPGAs | [7 empty] | Quantity | FPGAs |  |  |  | Number of field-programmable gate arrays (FPGAs) in end item. An FPGAs is an integrated circuit designed to be configured by a customer or a designer after manufacturing – hence "field-programmable". The FPGA configuration is generally specified using a hardware description language (HDL).
|  |  | Number of Shop-Replaceable Unit (SRUs) per Line-replaceable Unit (LRU) |  |  |  |  | Quantity | SRUs | [9 empty] | Quantity | SRUs | [7 empty] | Quantity | SRUs |  |  |  | Number of SRUs per LRU. See HW Tech Table - SRU.
|  |  | Countermeasures Type |  |  |  |  | Descriptor | [10 empty] | Descriptor | [8 empty] | Descriptor |  |  |  |  | Mechanisms that aid in mission accomplishment designed to saturate, confuse, evade, or suppress defenses.
|  |  | Payload Capacity |  |  |  |  | Integer | [10 empty] | Integer | [8 empty] | Integer |  |  |  |  | Specifies the number of packs (chaff, flare, etc.) the dispenser can hold.
|  |  | Range - Maximum |  |  |  |  | Kilometers | [10 empty] | Kilometers | [8 empty] | Kilometers |  |  |  |  | Maximum ground distance vehicle, stage, or deployed countermeasure is capable of traveling. Note: The range of a missile is essentially determined by the velocity it reaches when all its propellant has been used up (its ‘burnout velocity’). | [13 empty] | Core | Core
|  |  | Installation Requirement |  |  |  |  | List | [10 empty] | List | [8 empty] | List |  |  |  |  | Specifies if Controller is remote or mounted. List: 1) Remote; 2) Mounted |  |  | Remote | Mounted | Other
| 1.1.7.2.5 | Other Survivability Subsystems 1...n (Specify) | [31 empty] | Heritage; PhysicalOther; PhysicalElec
|  |  | Design Reuse |  |  |  |  | List | [10 empty] | List | [8 empty] | List |  |  |  |  | Choice List: 1) New Design; 2) Modified Design; 3) Complete Reuse |  |  | New Design | Modified Design | Complete Reuse
|  |  | Source Type |  |  |  |  | List | [10 empty] | List | [8 empty] | List |  |  |  |  | Commercial off-the-shelf (COTS) is a Federal Acquisition Regulation (FAR) term for commercial items available in the commercial marketplace that can be bought and used under government contract. Non-Developmental Item (NDI) according to (FAR 2.101) means: 1.Any previously developed item of supply used exclusively for governmental purposes by a Federal agency, a State or local government, or a foreign government with which the United States has a mutual defense cooperation agreement; 2.Any item described in paragraph (1) of this definition that requires only minor modification or modifications of a type customarily available in the commercial marketplace in order to meet the requirements of the procuring department or agency; or 3.Any item of supply being produced that does not meet the requirements of paragraphs (1) or (2) solely because the item is not yet in use. A Build item is a component that is not commercially available and that requires design, development and test effort before suitable for operational deployment. Choice List: (1) COTS; (2) NDI; (3) Build |  |  | COTS | NDI | Build
|  |  | State of Technology |  |  |  |  | Year | [10 empty] | Year | [8 empty] | Year |  |  |  |  | The Fiscal Year the device was qualified.
|  |  | New Materials |  |  |  |  | List | [10 empty] | List | [8 empty] | List |  |  |  |  | Denotes whether the item's design include New Materials or Processes |  |  | Yes | No
|  |  | New Chemistry |  |  |  |  | List | [10 empty] | List | [8 empty] | List |  |  |  |  | Denotes whether the item's design include New Chemistry, Materials, or Processes |  |  | Yes | No
|  |  | New First Time Integration |  |  |  |  | List | [10 empty] | List | [8 empty] | List |  |  |  |  | Denotes if this is a New 1st Time Integration; |  |  | Yes | No
|  |  | Airworthiness Certification |  |  |  |  | List | [10 empty] | List | [8 empty] | List |  |  |  |  | Denotes if item is military/air worthiness certified |  |  | Yes | No
|  |  | Material Mix 1…n |  |  |  |  | Percent of Total Weight | Material Name | [9 empty] | Percent of Total Weight | Material Name | [7 empty] | Percent of Total Weight | Material Name |  |  |  | List of primary materials comprising the item by percent of total weight. (Cite one or more materials as applicable) |  | Y | [11 empty] | Core | Core
|  |  | Manufacturing Process 1…n |  |  |  |  | Descriptor | Process Name | [9 empty] | Descriptor | Process Name | [7 empty] | Descriptor | Process Name |  |  |  | List of the item's primary fabrication processes. (Cite one or more processes as applicable) |  | Y
|  |  | Item Type |  |  |  |  | List | [10 empty] | List | [8 empty] | List |  |  |  |  | Specifies text describing the type, class, or configuration of the item. |  |  | Yes | No
|  |  | Quantity Next Higher Assembly |  |  |  |  | Quantity | Units | [9 empty] | Quantity | Units | [7 empty] | Quantity | Units |  |  |  | Number of units of this item to be assembled into its parent assembly. | [13 empty] | Core | Core
|  |  | Shipset |  |  |  |  | Quantity | Units | [9 empty] | Quantity | Units | [7 empty] | Quantity | Units |  |  |  | Number of units of this item to be shipped together. Quantity can be greater than what is needed to complete a system or to meet a requirement.
|  |  | Number of LRUs |  |  |  |  | Quantity | LRUs | [9 empty] | Quantity | LRUs | [7 empty] | Quantity | LRUs |  |  |  | Specifies the number of line replaceable units (LRU) in the system/subsystem.
|  |  | Primary Material |  |  |  |  | Descriptor | [10 empty] | Descriptor | [8 empty] | Descriptor |  |  |  |  | The primary material comprising the item.
|  |  | Yield |  |  |  |  | Percent | [10 empty] | Percent | [8 empty] | Percent |  |  |  |  | The percentage of products that are manufactured correctly and to specifications the first time through the manufacturing process without scrap or rework.
|  |  | Lightweighting |  |  |  |  | Percent | [10 empty] | Percent | [8 empty] | Percent |  |  |  |  | Percent by weight of material removed to achieve a lighter product while maintaining same performance characteristics.
|  |  | Number of Drawings |  |  |  |  | Quantity | by Drawing Size | [9 empty] | Quantity | by Drawing Size | [7 empty] | Quantity | by Drawing Size |  |  |  | The number of drawings by size (ANSI A - E). |  | Y
|  |  | Nuclear Hardened |  |  |  |  | List | [10 empty] | List | [8 empty] | List |  |  |  |  | The employment of any design or manufacturing technique applied to an item/system that allows it to resist malfunction (temporary or permanent) and/or degraded performance induced by nuclear weapon effects. Such systems are considered to be nuclear hardened. Additional Reference: DoD Directive S-5210.81, "United States Nuclear Weapons Command and Control, Safety and Security (U)", August 8, 2005. |  |  | Peak | Average | Other
|  |  | Nuclear Certification |  |  |  |  | List | [10 empty] | List | [8 empty] | List |  |  |  |  | Denotes if item is nuclear certified |  |  | Yes | No
|  |  | Construction Process Complexity |  |  |  |  | List | [10 empty] | List | [8 empty] | List |  |  |  |  | Rates the overall labor intensity of the manufacturing process. |  |  | Very High. Highly labor intensive fabrication and assembly. Precision machining with machine tools and fixtures. | High. Moderately labor intensive fabrication and assembly. Precision machining, sheet metal fabrication. | Nominal. Low labor intensive fabrication and assembly. Machining from castings, forging from fixtures and jigs. | Low. Minimum labor intensity. Numerical machining, robotics assembly of over 50%. | Very Low. Labor content minimal.
|  |  | Hardware Development Standard |  |  |  |  | List | [10 empty] | List | [8 empty] | List |  |  |  |  | Specifies the Hardware Development Standard from the list |  |  | Commercial - High | Commercial - Military | Military - Full | Military - Minimal | Military - Nominal | Space - Communications and Media | Space - Science, Command & Cntrl
|  |  | Length |  |  |  |  | Inches | [10 empty] | Inches | [8 empty] | Inches |  |  |  |  | The length of the item.
|  |  | Width |  |  |  |  | Inches | [10 empty] | Inches | [8 empty] | Inches |  |  |  |  | The width of the item.
|  |  | Depth |  |  |  |  | Inches | [10 empty] | Inches | [8 empty] | Inches |  |  |  |  | The depth of the item.
|  |  | Diameter |  |  |  |  | Inches | [10 empty] | Inches | [8 empty] | Inches |  |  |  |  | The diameter of the item.
|  |  | Height/Thickness |  |  |  |  | Inches | [10 empty] | Inches | [8 empty] | Inches |  |  |  |  | The height/thickness of the item.
|  |  | Dimension - Description |  |  |  |  | Descriptor | [10 empty] | Descriptor | [8 empty] | Descriptor |  |  |  |  | Specifies additional dimensional information for items when length and diameter alone are insufficient.
|  |  | Weight - Basic |  |  |  |  | Pounds | [10 empty] | Pounds | [8 empty] | Pounds |  |  |  |  | The basic mass in pounds (lbs.). This value is based on an assessment of the most recent baseline design, excluding mass growth allowance. Total dry weight of the product or box in pounds (exclude propellants, pressurants, refrigerants, etc.). The weight excludes weight growth (contingency). Where the line-item described by the weight is being used to represent N identical items (assemblies or boxes), the weight is the weight of one assembly or box. Where the line-item represents a collection of different items, such as a collection of propulsion subsystem valves, filters and sensors, the unit weight is the sum of the weights of all of the items represented.
|  |  | Weight - Growth Allowance |  |  |  |  | Pounds | [10 empty] | Pounds | [8 empty] | Pounds |  |  |  |  | The mass growth allowance in pounds (lbs). This value is the likely change to the basic mass, based on an assessment of the design maturity, allowing for design changes that may occur, excluding changes due to contract/requirements changes. Note that this value represents the summation of mass growth for a total quantity per space vehicle within the next higher unit/subsystem; i.e. it is not the mass growth for a single unit unless there is only one of these products within the next higher level product element.
|  |  | Weight - Including Growth Allowance |  |  |  |  | Pounds | [10 empty] | Pounds | [8 empty] | Pounds |  |  |  |  | The Predicted Mass of the flight quantity of the product/unit/assembly/box. This value is a calculation resulting in the current predicted weight, including contingency, of the sum all the flight units of a particular unit/box/assembly or lot of co
|  |  | Power - Average Usage |  |  |  |  | Watts | [10 empty] | Watts | [8 empty] | Watts |  |  |  |  | Average power usage (consumption) in watts.
|  |  | Power - Input |  |  |  |  | Watts | [10 empty] | Watts | [8 empty] | Watts |  |  |  |  | Power required to operate the item.
|  |  | Built-in Fault Detect |  |  |  |  | List | [10 empty] | List | [8 empty] | List |  |  |  |  | Percentage of total internal defects or failures must be able to detect with built-in test capability. |  |  | 95%. Space systems, aircraft, public safety. | 80%. Military aircraft. | 50%. Remote radar. Fault isolation required on mission critical elements (less than half the total elements), and/or on elements with little operational accessibility. | 30%. Only components difficult to test with external test equipment. | 0%. Most commercial products or performing non-critical tasks.
|  |  | Certification Level Electronic |  |  |  |  | List | [10 empty] | List | [8 empty] | List |  |  |  |  | Rates the electronic requirements imposed on the manufacturer by the customer. |  |  | Very High. MIL-M-38510 or equivalent. Class S on QPL-38510. | High. MIL-STD-975, MIL-STD-1547 or equivalent. | Nominal +. MIL-M-38510, Class B on QPL-38510. | Nominal.. FAA requirements, MIL Drawing, DESC Drawing. | Nominal -. Army Mobility requirements, Navy specifications, Test for shock, vibration, temp and humidity. | Low. Nominal testing for controlled environments (temp/humidity) | Very Low. Minimal (functional checkout)
|  |  | Circuitry Composition |  |  |  |  | List | [10 empty] | List | [8 empty] | List |  |  |  |  | Printed Circuit Boards (PCBs) percentage by technology type. |  |  | Analog % | Digital % | Hybrid %
|  |  | Fault Isolation |  |  |  |  | List | [10 empty] | List | [8 empty] | List |  |  |  |  | The percentage of detected internal defects or failures that the electronics must be able to ISOLATE with its built-in test capability. |  |  | Very high mission reliability requirements, often with no human intervention possible in the mission. Space systems, aircraft, applications involved in assurance of public safety. | Military aircraft. Component fault isolation required on mission critical elements only. May reflect high percentage of fault isolation for only certain components in the Work Element. | Remote radar. Fault isolation required on mission critical elements (less than half the total elements), and/or on elements with little operational accessibility. | Components difficult to test with external test equipment will incorporate built-in test capability. Fault isolation provided for some components in the Work Element, typically to ease accessibility requirements for hardware in the operational mode. | No fault isolation. Most commercial products, those with non-critical tasks: microcomputers, automobiles, appliances.
|  |  | Integration Level Interfaces |  |  |  |  | Quantity | Interfaces | [9 empty] | Quantity | Interfaces | [7 empty] | Quantity | Interfaces |  |  |  | Specify the number of integration level interfaces. Component and its interfaces comprise a subsystem and includes the cost of creating interfaces. Most significant interfaces are electronic and some mechanical. Assumption one complex interface is equivalent to three simple interfaces.
|  |  | Printed Circuit Boards |  |  |  |  | Quantity | Unique Designs | [9 empty] | Quantity | Unique Designs | [7 empty] | Quantity | Unique Designs |  |  |  | Number of printed circuit board designs (PCBs) in the work element. Number of unique designs instead of sum total. Multiple PCBs in one element (power supply, signal processing, etc.) is one unique design. Very Complex. PCB range 18-40. Complex. PCB range 10-20. Average. PCB range 4-14. Simple. PCB range 1-5. Single. PCB 1. RF Modules - MIC modules area. 1 PCB= 30 Sq inches, 193.55 cm.
|  |  | Signal-to-noise Ratio |  |  |  |  | Decibels | [10 empty] | Decibels | [8 empty] | Decibels |  |  |  |  | Signal-to-Noise Ratio (SNR) the ratio of average signal power to the average noise power corrupting the signal (signal power / signal noise).
| 1.1.7.3.1 | Survivability Software CSCI 1...n (Specify)
| 1.1.8 | Reconnaissance/Surveillance | [31 empty] | Heritage
|  |  | Design Reuse |  |  |  |  | List | [10 empty] | List | [8 empty] | List |  |  |  |  | Choice List: 1) New Design; 2) Modified Design; 3) Complete Reuse |  |  | New Design | Modified Design | Complete Reuse
|  |  | Source Type |  |  |  |  | List | [10 empty] | List | [8 empty] | List |  |  |  |  | Commercial off-the-shelf (COTS) is a Federal Acquisition Regulation (FAR) term for commercial items available in the commercial marketplace that can be bought and used under government contract. Non-Developmental Item (NDI) according to (FAR 2.101) means: 1.Any previously developed item of supply used exclusively for governmental purposes by a Federal agency, a State or local government, or a foreign government with which the United States has a mutual defense cooperation agreement; 2.Any item described in paragraph (1) of this definition that requires only minor modification or modifications of a type customarily available in the commercial marketplace in order to meet the requirements of the procuring department or agency; or 3.Any item of supply being produced that does not meet the requirements of paragraphs (1) or (2) solely because the item is not yet in use. A Build item is a component that is not commercially available and that requires design, development and test effort before suitable for operational deployment. Choice List: (1) COTS; (2) NDI; (3) Build |  |  | COTS | NDI | Build
|  |  | State of Technology |  |  |  |  | Year | [10 empty] | Year | [8 empty] | Year |  |  |  |  | The Fiscal Year the device was qualified.
|  |  | New Materials |  |  |  |  | List | [10 empty] | List | [8 empty] | List |  |  |  |  | Denotes whether the item's design include New Materials or Processes |  |  | Yes | No
|  |  | New Chemistry |  |  |  |  | List | [10 empty] | List | [8 empty] | List |  |  |  |  | Denotes whether the item's design include New Chemistry, Materials, or Processes |  |  | Yes | No
|  |  | New First Time Integration |  |  |  |  | List | [10 empty] | List | [8 empty] | List |  |  |  |  | Denotes if this is a New 1st Time Integration; |  |  | Yes | No
| 1.1.8.1 | Reconnaissance/Surveillance Integration, Assembly, Test, and Checkout | [31 empty] | IAT&CO
|  |  | Number of Electrical Connections |  |  |  |  | Quantity | Electrical Connections | [9 empty] | Quantity | Electrical Connections | [7 empty] | Quantity | Electrical Connections |  |  |  | The number of electrical and electronic connections at this level of assembly. | [13 empty] | Core | Core
|  |  | Number of Mechanical Connections |  |  |  |  | Quantity | Mechanical Connections | [9 empty] | Quantity | Mechanical Connections | [7 empty] | Quantity | Mechanical Connections |  |  |  | The number of mating surfaces, fasteners, or other non-electrical attach points at the level of assembly. | [13 empty] | Core | Core
|  |  | Number of Interface Control Drawings (ICD) |  |  |  |  | Quantity | Drawings | [9 empty] | Quantity | Drawings | [7 empty] | Quantity | Drawings | [17 empty] | Core | Core
|  |  | Integration Complexity |  |  |  |  | List | [10 empty] | List | [8 empty] | List |  |  |  |  | Unique situation related to integration/racking/size. Choice List: 1) Low: simple, straightforward interfaces and verification testing, roll on, roll off, cargo plane; 2) Moderate: generally common interfaces with some higher complexity subsystem interfaces and verification testing, racks installed on other a/c ; 3) High: multiple, new and complex interfaces and verification testing and calibration, Pod, small UAV. |  |  | Low | Medium | High | Other
|  |  | Total Number of Discrete Hardware Components |  |  |  |  | Quantity | Components | [9 empty] | Quantity | Components | [7 empty] | Quantity | Components |  |  |  | Number of discrete hardware components integrated into avionics subsystem.
|  |  | Number of LRUs |  |  |  |  | Quantity | LRUs | [9 empty] | Quantity | LRUs | [7 empty] | Quantity | LRUs |  |  |  | Specifies the number of line replaceable units (LRU) in the system/subsystem.
|  |  | Cosite Analysis |  |  |  |  | List | [10 empty] | List | [8 empty] | List |  |  |  |  | Cosite analysis evaluates interferences due to the collocation of electronic equipment on the same vehicle, station, or base. It can be analyzed through the EMC. Electromagnetic compatibility (EMC) is the ability of systems, equipment, and devices that utilize the electromagnetic spectrum to operate in their intended operational environments without suffering unacceptable degradation or causing unintentional degradation because of electromagnetic radiation or response. Low - Minimal Internal/External cosite considerations Medium - Moderate addressing of internal cosite High - Designed to work in close proximity with other radios receiving and transmitting |  |  | Low | Medium | High | Other
|  |  | Number of Racks Integrated |  |  |  |  | Quantity | Racks | [9 empty] | Quantity | Racks | [7 empty] | Quantity | Racks |  |  |  | Specifies the number of racks integrated.
|  |  | SWAP Constraints |  |  |  |  | List | [10 empty] | List | [8 empty] | List |  |  |  |  | Specifies if the subsystem integration is significantly impacted by SWAP constraints. Choice List: 1) Size, 2) Weight, 3) Power, 4) Size & Weight, 5) Size & Power, 6) Weight & Power or 7) None |  |  | Size | Weight | Power | Size & Weight | Size & Power | Weight & Power | Size, Weight & Power | None | Other
|  |  | Special Test, Calibration, or Burn-in Process Included |  |  |  |  | List | [10 empty] | List | [8 empty] | List |  |  |  |  | Denotes if the assembled product at this level require a burn-in process or other special test or calibration activity |  |  | Yes | No
|  |  | Target Platform |  |  |  |  | Descriptor | [10 empty] | Descriptor | [8 empty] | Descriptor |  |  |  |  | Specifies the aircraft platform on which the avionics is to be installed.
|  |  | Architecture Type |  |  |  |  | List | [10 empty] | List | [8 empty] | List |  |  |  |  | Specifies if 1) Integrated suite; 2) Federated; 3) Conventional. In a federated architecture each LRU performs a task or tasks that overall supports a function of the suite, and each LRU communicates with other LRUs. In an integrated system, an LRU may perform multiple functions and all LRUs are networked together. A conventional architecture has little communication between LRUs, and each LRU performs a separate function. |  |  | Integrated Suite | Federated | Conventional | Other
|  |  | Number of Outer Mold Line Changes |  |  |  |  | Quantity | Changes | [9 empty] | Quantity | Changes | [7 empty] | Quantity | Changes |  |  |  | For aircraft integration, the number of changes required to the outer surface of the aeroshell in order to integrate pods/radomes/antennas or other changes driven by airworthiness requirements.
|  |  | Rack/Structure Weight |  |  |  |  | Pounds | [10 empty] | Pounds | [8 empty] | Pounds |  |  |  |  | Specifies the weight of the rack/structure where system is integrated.
|  |  | Anti-Tamper Requirement |  |  |  |  | List | [10 empty] | List | [8 empty] | List |  |  |  |  | Denotes if system has anti-tamper requirement. No Anti-Tamper (AT) capability impedes reverse engineering and exploitation of our military’s critical technology. |  |  | Yes | No
|  |  | Anti-Tamper Solution Type |  |  |  |  | List | [10 empty] | List | [8 empty] | List |  |  |  |  | Choice List: anti-tamper primary solution type (1) Hardware (2) Software (3) Combination |  |  | Hardware | Software | Combination
|  |  | Multiple Classification Levels |  |  |  |  | List | [10 empty] | List | [8 empty] | List |  |  |  |  | Denotes if there is a separation of classified information and unclassified information (red-black separation); Multiple classification levels operating on network. |  |  | Yes | No
|  |  | Total Number of Hardware Interfaces |  |  |  |  | Quantity | Interfaces | [9 empty] | Quantity | Interfaces | [7 empty] | Quantity | Interfaces |  |  |  | A hardware interface is described by the mechanical, electrical and logical signals at the interface and the protocol for sequencing them (sometimes called signaling).The Total Number of hardware interfaces across the system.
|  |  | Length of Wiring Harness |  |  |  |  | Feet | [10 empty] | Feet | [8 empty] | Feet |  |  |  |  | Wiring harness length. A bundle of individually insulated wires bound closely together by means of ties at intervals and conveying signals or power between subsystems.
|  |  | Integration Risk |  |  |  |  | Descriptor | [10 empty] | Descriptor | [8 empty] | Descriptor |  |  |  |  | In a narrative, identify any high risk IAT&C concerns. [renamed from "Identify High Risk Components"]
|  |  | Special or high risk Test, Calibration, or Burn-in Process Included |  |  |  |  | List | [10 empty] | List | [8 empty] | List |  |  |  |  | Denotes whether the assembled product at this level require a burn-in process or other special test or calibration activity |  |  | Yes | No
|  |  | Number of CDRLs - Program Level AI&T Related |  |  |  |  | Quantity | Program Level | [9 empty] | Quantity | Program Level | [7 empty] | Quantity | Program Level |  |  |  | The number of Contract Data Requirements Lists (CDRLs) for which the SV level Systems Engineering staff is responsible.
| 1.1.8.2 | Reconnaissance Box 1...n (Specify) | [31 empty] | Heritage; PhysicalOther; PhysicalElec; ElecBox
|  |  | Design Reuse |  |  |  |  | List | [10 empty] | List | [8 empty] | List |  |  |  |  | Choice List: 1) New Design; 2) Modified Design; 3) Complete Reuse |  |  | New Design | Modified Design | Complete Reuse
|  |  | Source Type |  |  |  |  | List | [10 empty] | List | [8 empty] | List |  |  |  |  | Commercial off-the-shelf (COTS) is a Federal Acquisition Regulation (FAR) term for commercial items available in the commercial marketplace that can be bought and used under government contract. Non-Developmental Item (NDI) according to (FAR 2.101) means: 1.Any previously developed item of supply used exclusively for governmental purposes by a Federal agency, a State or local government, or a foreign government with which the United States has a mutual defense cooperation agreement; 2.Any item described in paragraph (1) of this definition that requires only minor modification or modifications of a type customarily available in the commercial marketplace in order to meet the requirements of the procuring department or agency; or 3.Any item of supply being produced that does not meet the requirements of paragraphs (1) or (2) solely because the item is not yet in use. A Build item is a component that is not commercially available and that requires design, development and test effort before suitable for operational deployment. Choice List: (1) COTS; (2) NDI; (3) Build |  |  | COTS | NDI | Build
|  |  | State of Technology |  |  |  |  | Year | [10 empty] | Year | [8 empty] | Year |  |  |  |  | The Fiscal Year the device was qualified.
|  |  | New Materials |  |  |  |  | List | [10 empty] | List | [8 empty] | List |  |  |  |  | Denotes whether the item's design include New Materials or Processes |  |  | Yes | No
|  |  | New Chemistry |  |  |  |  | List | [10 empty] | List | [8 empty] | List |  |  |  |  | Denotes whether the item's design include New Chemistry, Materials, or Processes |  |  | Yes | No
|  |  | New First Time Integration |  |  |  |  | List | [10 empty] | List | [8 empty] | List |  |  |  |  | Denotes if this is a New 1st Time Integration; |  |  | Yes | No
|  |  | Airworthiness Certification |  |  |  |  | List | [10 empty] | List | [8 empty] | List |  |  |  |  | Denotes if item is military/air worthiness certified |  |  | Yes | No
|  |  | Material Mix 1…n |  |  |  |  | Percent of Total Weight | Material Name | [9 empty] | Percent of Total Weight | Material Name | [7 empty] | Percent of Total Weight | Material Name |  |  |  | List of primary materials comprising the item by percent of total weight. (Cite one or more materials as applicable) |  | Y | [11 empty] | Core | Core
|  |  | Manufacturing Process 1…n |  |  |  |  | Descriptor | Process Name | [9 empty] | Descriptor | Process Name | [7 empty] | Descriptor | Process Name |  |  |  | List of the item's primary fabrication processes. (Cite one or more processes as applicable) |  | Y
|  |  | Item Type |  |  |  |  | List | [10 empty] | List | [8 empty] | List |  |  |  |  | Specifies text describing the type, class, or configuration of the item. |  |  | Yes | No
|  |  | Quantity Next Higher Assembly |  |  |  |  | Quantity | Units | [9 empty] | Quantity | Units | [7 empty] | Quantity | Units |  |  |  | Number of units of this item to be assembled into its parent assembly. | [13 empty] | Core | Core
|  |  | Shipset |  |  |  |  | Quantity | Units | [9 empty] | Quantity | Units | [7 empty] | Quantity | Units |  |  |  | Number of units of this item to be shipped together. Quantity can be greater than what is needed to complete a system or to meet a requirement.
|  |  | Number of LRUs |  |  |  |  | Quantity | LRUs | [9 empty] | Quantity | LRUs | [7 empty] | Quantity | LRUs |  |  |  | Specifies the number of line replaceable units (LRU) in the system/subsystem.
|  |  | Primary Material |  |  |  |  | Descriptor | [10 empty] | Descriptor | [8 empty] | Descriptor |  |  |  |  | The primary material comprising the item.
|  |  | Yield |  |  |  |  | Percent | [10 empty] | Percent | [8 empty] | Percent |  |  |  |  | The percentage of products that are manufactured correctly and to specifications the first time through the manufacturing process without scrap or rework.
|  |  | Lightweighting |  |  |  |  | Percent | [10 empty] | Percent | [8 empty] | Percent |  |  |  |  | Percent by weight of material removed to achieve a lighter product while maintaining same performance characteristics.
|  |  | Number of Drawings |  |  |  |  | Quantity | by Drawing Size | [9 empty] | Quantity | by Drawing Size | [7 empty] | Quantity | by Drawing Size |  |  |  | The number of drawings by size (ANSI A - E). |  | Y
|  |  | Nuclear Hardened |  |  |  |  | List | [10 empty] | List | [8 empty] | List |  |  |  |  | The employment of any design or manufacturing technique applied to an item/system that allows it to resist malfunction (temporary or permanent) and/or degraded performance induced by nuclear weapon effects. Such systems are considered to be nuclear hardened. Additional Reference: DoD Directive S-5210.81, "United States Nuclear Weapons Command and Control, Safety and Security (U)", August 8, 2005. |  |  | Peak | Average | Other
|  |  | Nuclear Certification |  |  |  |  | List | [10 empty] | List | [8 empty] | List |  |  |  |  | Denotes if item is nuclear certified |  |  | Yes | No
|  |  | Construction Process Complexity |  |  |  |  | List | [10 empty] | List | [8 empty] | List |  |  |  |  | Rates the overall labor intensity of the manufacturing process. |  |  | Very High. Highly labor intensive fabrication and assembly. Precision machining with machine tools and fixtures. | High. Moderately labor intensive fabrication and assembly. Precision machining, sheet metal fabrication. | Nominal. Low labor intensive fabrication and assembly. Machining from castings, forging from fixtures and jigs. | Low. Minimum labor intensity. Numerical machining, robotics assembly of over 50%. | Very Low. Labor content minimal.
|  |  | Hardware Development Standard |  |  |  |  | List | [10 empty] | List | [8 empty] | List |  |  |  |  | Specifies the Hardware Development Standard from the list |  |  | Commercial - High | Commercial - Military | Military - Full | Military - Minimal | Military - Nominal | Space - Communications and Media | Space - Science, Command & Cntrl
|  |  | Length |  |  |  |  | Inches | [10 empty] | Inches | [8 empty] | Inches |  |  |  |  | The length of the item.
|  |  | Width |  |  |  |  | Inches | [10 empty] | Inches | [8 empty] | Inches |  |  |  |  | The width of the item.
|  |  | Depth |  |  |  |  | Inches | [10 empty] | Inches | [8 empty] | Inches |  |  |  |  | The depth of the item.
|  |  | Diameter |  |  |  |  | Inches | [10 empty] | Inches | [8 empty] | Inches |  |  |  |  | The diameter of the item.
|  |  | Height/Thickness |  |  |  |  | Inches | [10 empty] | Inches | [8 empty] | Inches |  |  |  |  | The height/thickness of the item.
|  |  | Dimension - Description |  |  |  |  | Descriptor | [10 empty] | Descriptor | [8 empty] | Descriptor |  |  |  |  | Specifies additional dimensional information for items when length and diameter alone are insufficient.
|  |  | Weight - Basic |  |  |  |  | Pounds | [10 empty] | Pounds | [8 empty] | Pounds |  |  |  |  | The basic mass in pounds (lbs.). This value is based on an assessment of the most recent baseline design, excluding mass growth allowance. Total dry weight of the product or box in pounds (exclude propellants, pressurants, refrigerants, etc.). The weight excludes weight growth (contingency). Where the line-item described by the weight is being used to represent N identical items (assemblies or boxes), the weight is the weight of one assembly or box. Where the line-item represents a collection of different items, such as a collection of propulsion subsystem valves, filters and sensors, the unit weight is the sum of the weights of all of the items represented.
|  |  | Weight - Growth Allowance |  |  |  |  | Pounds | [10 empty] | Pounds | [8 empty] | Pounds |  |  |  |  | The mass growth allowance in pounds (lbs). This value is the likely change to the basic mass, based on an assessment of the design maturity, allowing for design changes that may occur, excluding changes due to contract/requirements changes. Note that this value represents the summation of mass growth for a total quantity per space vehicle within the next higher unit/subsystem; i.e. it is not the mass growth for a single unit unless there is only one of these products within the next higher level product element.
|  |  | Weight - Including Growth Allowance |  |  |  |  | Pounds | [10 empty] | Pounds | [8 empty] | Pounds |  |  |  |  | The Predicted Mass of the flight quantity of the product/unit/assembly/box. This value is a calculation resulting in the current predicted weight, including contingency, of the sum all the flight units of a particular unit/box/assembly or lot of co
|  |  | Power - Average Usage |  |  |  |  | Watts | [10 empty] | Watts | [8 empty] | Watts |  |  |  |  | Average power usage (consumption) in watts.
|  |  | Power - Input |  |  |  |  | Watts | [10 empty] | Watts | [8 empty] | Watts |  |  |  |  | Power required to operate the item.
|  |  | Built-in Fault Detect |  |  |  |  | List | [10 empty] | List | [8 empty] | List |  |  |  |  | Percentage of total internal defects or failures must be able to detect with built-in test capability. |  |  | 95%. Space systems, aircraft, public safety. | 80%. Military aircraft. | 50%. Remote radar. Fault isolation required on mission critical elements (less than half the total elements), and/or on elements with little operational accessibility. | 30%. Only components difficult to test with external test equipment. | 0%. Most commercial products or performing non-critical tasks.
|  |  | Certification Level Electronic |  |  |  |  | List | [10 empty] | List | [8 empty] | List |  |  |  |  | Rates the electronic requirements imposed on the manufacturer by the customer. |  |  | Very High. MIL-M-38510 or equivalent. Class S on QPL-38510. | High. MIL-STD-975, MIL-STD-1547 or equivalent. | Nominal +. MIL-M-38510, Class B on QPL-38510. | Nominal.. FAA requirements, MIL Drawing, DESC Drawing. | Nominal -. Army Mobility requirements, Navy specifications, Test for shock, vibration, temp and humidity. | Low. Nominal testing for controlled environments (temp/humidity) | Very Low. Minimal (functional checkout)
|  |  | Circuitry Composition |  |  |  |  | List | [10 empty] | List | [8 empty] | List |  |  |  |  | Printed Circuit Boards (PCBs) percentage by technology type. |  |  | Analog % | Digital % | Hybrid %
|  |  | Fault Isolation |  |  |  |  | List | [10 empty] | List | [8 empty] | List |  |  |  |  | The percentage of detected internal defects or failures that the electronics must be able to ISOLATE with its built-in test capability. |  |  | Very high mission reliability requirements, often with no human intervention possible in the mission. Space systems, aircraft, applications involved in assurance of public safety. | Military aircraft. Component fault isolation required on mission critical elements only. May reflect high percentage of fault isolation for only certain components in the Work Element. | Remote radar. Fault isolation required on mission critical elements (less than half the total elements), and/or on elements with little operational accessibility. | Components difficult to test with external test equipment will incorporate built-in test capability. Fault isolation provided for some components in the Work Element, typically to ease accessibility requirements for hardware in the operational mode. | No fault isolation. Most commercial products, those with non-critical tasks: microcomputers, automobiles, appliances.
|  |  | Integration Level Interfaces |  |  |  |  | Quantity | Interfaces | [9 empty] | Quantity | Interfaces | [7 empty] | Quantity | Interfaces |  |  |  | Specify the number of integration level interfaces. Component and its interfaces comprise a subsystem and includes the cost of creating interfaces. Most significant interfaces are electronic and some mechanical. Assumption one complex interface is equivalent to three simple interfaces.
|  |  | Printed Circuit Boards |  |  |  |  | Quantity | Unique Designs | [9 empty] | Quantity | Unique Designs | [7 empty] | Quantity | Unique Designs |  |  |  | Number of printed circuit board designs (PCBs) in the work element. Number of unique designs instead of sum total. Multiple PCBs in one element (power supply, signal processing, etc.) is one unique design. Very Complex. PCB range 18-40. Complex. PCB range 10-20. Average. PCB range 4-14. Simple. PCB range 1-5. Single. PCB 1. RF Modules - MIC modules area. 1 PCB= 30 Sq inches, 193.55 cm.
|  |  | Signal-to-noise Ratio |  |  |  |  | Decibels | [10 empty] | Decibels | [8 empty] | Decibels |  |  |  |  | Signal-to-Noise Ratio (SNR) the ratio of average signal power to the average noise power corrupting the signal (signal power / signal noise).
|  |  | Circuit Cards - Number of |  |  |  |  | Quantity | Cards | [9 empty] | Quantity | Cards | [7 empty] | Quantity | Cards |  |  |  | Also referred to as Printed circuit boards. The IPC preferred term for assembled boards is circuit card assembly (CCA). Total Number of printed circuit boards (PCBs) in item. This includes all boards designed, modified, purchased or provided that make up the final end item. | [13 empty] | Core | Core
|  |  | Application Specific Integrated Circuit (ASIC) Designs |  |  |  |  | Quantity | ASICs | [9 empty] | Quantity | ASICs | [7 empty] | Quantity | ASICs |  |  |  | Number of Application Specific Integrated Circuit (ASIC) (unspecified type) designs required - See HW Tech Table - SRU. | [13 empty] | Core
|  |  | Field Programmable Gate Array (FPGA) Designs |  |  |  |  | Quantity | FPGAs | [9 empty] | Quantity | FPGAs | [7 empty] | Quantity | FPGAs |  |  |  | Number of Field Programmable Gate Array (FPGA) (unspecified type) designs required - See HW Tech Table - SRU. | [13 empty] | Core
|  |  | Circuit Cards - Clock Speed |  |  |  |  | Megahertz | [10 empty] | Megahertz | [8 empty] | Megahertz |  |  |  |  | The rate at which the processor can complete a processing cycle (CPU speed).
|  |  | Application Specific Integrated Circuit (ASIC) - Clock Speed |  |  |  |  | Megahertz | [10 empty] | Megahertz | [8 empty] | Megahertz |  |  |  |  | Application Specific Integrated Circuit (ASIC) clock speed in Megahertz
|  |  | Application Specific Integrated Circuit (ASIC) - Gate Count |  |  |  |  | Quantity | Gates | [9 empty] | Quantity | Gates | [7 empty] | Quantity | Gates |  |  |  | Average Application Specific Integrated Circuit (ASIC) gate count (K gates) not including memory for the ASIC designs required and described by ASIC_Design responses.
|  |  | Field-Programmable Gate Array (FPGA) - Gate Count |  |  |  |  | Quantity | Gates | [9 empty] | Quantity | Gates | [7 empty] | Quantity | Gates |  |  |  | FPGA gate count NOT including memory
|  |  | Field Programmable Gate Array (FPGA) - Integrated |  |  |  |  | Descriptor | [10 empty] | Descriptor | [8 empty] | Descriptor |  |  |  |  | List hardware units where FPGA is integrated
|  |  | Circuit Cards - Percent Analog/Digital |  |  |  |  | Percent | [10 empty] | Percent | [8 empty] | Percent |  |  |  |  | Percentage of circuit card that is analog signal and percentage that is digital signal.
|  |  | Circuit Cards - Data Rate |  |  |  |  | Megabits per Second | [10 empty] | Megabits per Second | [8 empty] | Megabits per Second |  |  |  |  | The speed at which information is transferred through a communications or computing medium; measured in bytes per second.
|  |  | Circuit Cards - Quantity of Interfaces |  |  |  |  | Quantity | by Unique Interfaces | [9 empty] | Quantity | by Unique Interfaces | [7 empty] | Quantity | by Unique Interfaces |  |  |  | A shared boundary between two functional units, defined by specific attributes, such as functional characteristics, common physical interconnection characteristics, and signal characteristics. Examples include: 1553 bus, Ethernet, RF, ARINC-429 |  | Y
|  |  | Size of Printed Circuit Board |  |  |  |  | Square Inches | [10 empty] | Square Inches | [8 empty] | Square Inches |  |  |  |  | The size of each circuit card in the box.
|  |  | Circuit Cards - Number of Integrated Circuits |  |  |  |  | Quantity | Cards | [9 empty] | Quantity | Cards | [7 empty] | Quantity | Cards |  |  |  | This parameter is used to describe the number of ICs on the PCB. This should include all COTS and Custom ICs. This is one parameter which is used to categorize the complexity of the PCB. The assumption is that the more ICs on the board, the more effort to design.
|  |  | Integrated Circuit (IC) Part Quality |  |  |  |  | List | [10 empty] | List | [8 empty] | List |  |  |  |  | The IC Part Quality. |  |  | Class B | Class S | Class V | Class H | Class K | Other
|  |  | Field Programmable Gate Array (FPGA) - Number of |  |  |  |  | Quantity | FPGAs | [9 empty] | Quantity | FPGAs | [7 empty] | Quantity | FPGAs |  |  |  | Number of field-programmable gate arrays (FPGAs) in end item. An FPGAs is an integrated circuit designed to be configured by a customer or a designer after manufacturing – hence "field-programmable". The FPGA configuration is generally specified using a hardware description language (HDL).
|  |  | Number of Shop-Replaceable Unit (SRUs) per Line-replaceable Unit (LRU) |  |  |  |  | Quantity | SRUs | [9 empty] | Quantity | SRUs | [7 empty] | Quantity | SRUs |  |  |  | Number of SRUs per LRU. See HW Tech Table - SRU.
| 1.1.8.2.1 | Reconnaissance
| 1.1.8.2.1.1 | Electro-optical System 1..n (Specify) | [31 empty] | Heritage; PhysicalOther; PhysicalElec; Computer; ElecBox; LADAR; Optics; Dome; Camera; FocalArray; ASICHW
|  |  | Design Reuse |  |  |  |  | List | [10 empty] | List | [8 empty] | List |  |  |  |  | Choice List: 1) New Design; 2) Modified Design; 3) Complete Reuse |  |  | New Design | Modified Design | Complete Reuse
|  |  | Source Type |  |  |  |  | List | [10 empty] | List | [8 empty] | List |  |  |  |  | Commercial off-the-shelf (COTS) is a Federal Acquisition Regulation (FAR) term for commercial items available in the commercial marketplace that can be bought and used under government contract. Non-Developmental Item (NDI) according to (FAR 2.101) means: 1.Any previously developed item of supply used exclusively for governmental purposes by a Federal agency, a State or local government, or a foreign government with which the United States has a mutual defense cooperation agreement; 2.Any item described in paragraph (1) of this definition that requires only minor modification or modifications of a type customarily available in the commercial marketplace in order to meet the requirements of the procuring department or agency; or 3.Any item of supply being produced that does not meet the requirements of paragraphs (1) or (2) solely because the item is not yet in use. A Build item is a component that is not commercially available and that requires design, development and test effort before suitable for operational deployment. Choice List: (1) COTS; (2) NDI; (3) Build |  |  | COTS | NDI | Build
|  |  | State of Technology |  |  |  |  | Year | [10 empty] | Year | [8 empty] | Year |  |  |  |  | The Fiscal Year the device was qualified.
|  |  | New Materials |  |  |  |  | List | [10 empty] | List | [8 empty] | List |  |  |  |  | Denotes whether the item's design include New Materials or Processes |  |  | Yes | No
|  |  | New Chemistry |  |  |  |  | List | [10 empty] | List | [8 empty] | List |  |  |  |  | Denotes whether the item's design include New Chemistry, Materials, or Processes |  |  | Yes | No
|  |  | New First Time Integration |  |  |  |  | List | [10 empty] | List | [8 empty] | List |  |  |  |  | Denotes if this is a New 1st Time Integration; |  |  | Yes | No
|  |  | Airworthiness Certification |  |  |  |  | List | [10 empty] | List | [8 empty] | List |  |  |  |  | Denotes if item is military/air worthiness certified |  |  | Yes | No
|  |  | Material Mix 1…n |  |  |  |  | Percent of Total Weight | Material Name | [9 empty] | Percent of Total Weight | Material Name | [7 empty] | Percent of Total Weight | Material Name |  |  |  | List of primary materials comprising the item by percent of total weight. (Cite one or more materials as applicable) |  | Y | [11 empty] | Core | Core
|  |  | Manufacturing Process 1…n |  |  |  |  | Descriptor | Process Name | [9 empty] | Descriptor | Process Name | [7 empty] | Descriptor | Process Name |  |  |  | List of the item's primary fabrication processes. (Cite one or more processes as applicable) |  | Y
|  |  | Item Type |  |  |  |  | List | [10 empty] | List | [8 empty] | List |  |  |  |  | Specifies text describing the type, class, or configuration of the item. |  |  | Yes | No
|  |  | Quantity Next Higher Assembly |  |  |  |  | Quantity | Units | [9 empty] | Quantity | Units | [7 empty] | Quantity | Units |  |  |  | Number of units of this item to be assembled into its parent assembly. | [13 empty] | Core | Core
|  |  | Shipset |  |  |  |  | Quantity | Units | [9 empty] | Quantity | Units | [7 empty] | Quantity | Units |  |  |  | Number of units of this item to be shipped together. Quantity can be greater than what is needed to complete a system or to meet a requirement.
|  |  | Number of LRUs |  |  |  |  | Quantity | LRUs | [9 empty] | Quantity | LRUs | [7 empty] | Quantity | LRUs |  |  |  | Specifies the number of line replaceable units (LRU) in the system/subsystem.
|  |  | Primary Material |  |  |  |  | Descriptor | [10 empty] | Descriptor | [8 empty] | Descriptor |  |  |  |  | The primary material comprising the item.
|  |  | Yield |  |  |  |  | Percent | [10 empty] | Percent | [8 empty] | Percent |  |  |  |  | The percentage of products that are manufactured correctly and to specifications the first time through the manufacturing process without scrap or rework.
|  |  | Lightweighting |  |  |  |  | Percent | [10 empty] | Percent | [8 empty] | Percent |  |  |  |  | Percent by weight of material removed to achieve a lighter product while maintaining same performance characteristics.
|  |  | Number of Drawings |  |  |  |  | Quantity | by Drawing Size | [9 empty] | Quantity | by Drawing Size | [7 empty] | Quantity | by Drawing Size |  |  |  | The number of drawings by size (ANSI A - E). |  | Y
|  |  | Nuclear Hardened |  |  |  |  | List | [10 empty] | List | [8 empty] | List |  |  |  |  | The employment of any design or manufacturing technique applied to an item/system that allows it to resist malfunction (temporary or permanent) and/or degraded performance induced by nuclear weapon effects. Such systems are considered to be nuclear hardened. Additional Reference: DoD Directive S-5210.81, "United States Nuclear Weapons Command and Control, Safety and Security (U)", August 8, 2005. |  |  | Peak | Average | Other
|  |  | Nuclear Certification |  |  |  |  | List | [10 empty] | List | [8 empty] | List |  |  |  |  | Denotes if item is nuclear certified |  |  | Yes | No
|  |  | Construction Process Complexity |  |  |  |  | List | [10 empty] | List | [8 empty] | List |  |  |  |  | Rates the overall labor intensity of the manufacturing process. |  |  | Very High. Highly labor intensive fabrication and assembly. Precision machining with machine tools and fixtures. | High. Moderately labor intensive fabrication and assembly. Precision machining, sheet metal fabrication. | Nominal. Low labor intensive fabrication and assembly. Machining from castings, forging from fixtures and jigs. | Low. Minimum labor intensity. Numerical machining, robotics assembly of over 50%. | Very Low. Labor content minimal.
|  |  | Hardware Development Standard |  |  |  |  | List | [10 empty] | List | [8 empty] | List |  |  |  |  | Specifies the Hardware Development Standard from the list |  |  | Commercial - High | Commercial - Military | Military - Full | Military - Minimal | Military - Nominal | Space - Communications and Media | Space - Science, Command & Cntrl
|  |  | Length |  |  |  |  | Inches | [10 empty] | Inches | [8 empty] | Inches |  |  |  |  | The length of the item.
|  |  | Width |  |  |  |  | Inches | [10 empty] | Inches | [8 empty] | Inches |  |  |  |  | The width of the item.
|  |  | Depth |  |  |  |  | Inches | [10 empty] | Inches | [8 empty] | Inches |  |  |  |  | The depth of the item.
|  |  | Diameter |  |  |  |  | Inches | [10 empty] | Inches | [8 empty] | Inches |  |  |  |  | The diameter of the item.
|  |  | Height/Thickness |  |  |  |  | Inches | [10 empty] | Inches | [8 empty] | Inches |  |  |  |  | The height/thickness of the item.
|  |  | Dimension - Description |  |  |  |  | Descriptor | [10 empty] | Descriptor | [8 empty] | Descriptor |  |  |  |  | Specifies additional dimensional information for items when length and diameter alone are insufficient.
|  |  | Weight - Basic |  |  |  |  | Pounds | [10 empty] | Pounds | [8 empty] | Pounds |  |  |  |  | The basic mass in pounds (lbs.). This value is based on an assessment of the most recent baseline design, excluding mass growth allowance. Total dry weight of the product or box in pounds (exclude propellants, pressurants, refrigerants, etc.). The weight excludes weight growth (contingency). Where the line-item described by the weight is being used to represent N identical items (assemblies or boxes), the weight is the weight of one assembly or box. Where the line-item represents a collection of different items, such as a collection of propulsion subsystem valves, filters and sensors, the unit weight is the sum of the weights of all of the items represented.
|  |  | Weight - Growth Allowance |  |  |  |  | Pounds | [10 empty] | Pounds | [8 empty] | Pounds |  |  |  |  | The mass growth allowance in pounds (lbs). This value is the likely change to the basic mass, based on an assessment of the design maturity, allowing for design changes that may occur, excluding changes due to contract/requirements changes. Note that this value represents the summation of mass growth for a total quantity per space vehicle within the next higher unit/subsystem; i.e. it is not the mass growth for a single unit unless there is only one of these products within the next higher level product element.
|  |  | Weight - Including Growth Allowance |  |  |  |  | Pounds | [10 empty] | Pounds | [8 empty] | Pounds |  |  |  |  | The Predicted Mass of the flight quantity of the product/unit/assembly/box. This value is a calculation resulting in the current predicted weight, including contingency, of the sum all the flight units of a particular unit/box/assembly or lot of co
|  |  | Power - Average Usage |  |  |  |  | Watts | [10 empty] | Watts | [8 empty] | Watts |  |  |  |  | Average power usage (consumption) in watts.
|  |  | Power - Input |  |  |  |  | Watts | [10 empty] | Watts | [8 empty] | Watts |  |  |  |  | Power required to operate the item.
|  |  | Built-in Fault Detect |  |  |  |  | List | [10 empty] | List | [8 empty] | List |  |  |  |  | Percentage of total internal defects or failures must be able to detect with built-in test capability. |  |  | 95%. Space systems, aircraft, public safety. | 80%. Military aircraft. | 50%. Remote radar. Fault isolation required on mission critical elements (less than half the total elements), and/or on elements with little operational accessibility. | 30%. Only components difficult to test with external test equipment. | 0%. Most commercial products or performing non-critical tasks.
|  |  | Certification Level Electronic |  |  |  |  | List | [10 empty] | List | [8 empty] | List |  |  |  |  | Rates the electronic requirements imposed on the manufacturer by the customer. |  |  | Very High. MIL-M-38510 or equivalent. Class S on QPL-38510. | High. MIL-STD-975, MIL-STD-1547 or equivalent. | Nominal +. MIL-M-38510, Class B on QPL-38510. | Nominal.. FAA requirements, MIL Drawing, DESC Drawing. | Nominal -. Army Mobility requirements, Navy specifications, Test for shock, vibration, temp and humidity. | Low. Nominal testing for controlled environments (temp/humidity) | Very Low. Minimal (functional checkout)
|  |  | Circuitry Composition |  |  |  |  | List | [10 empty] | List | [8 empty] | List |  |  |  |  | Printed Circuit Boards (PCBs) percentage by technology type. |  |  | Analog % | Digital % | Hybrid %
|  |  | Fault Isolation |  |  |  |  | List | [10 empty] | List | [8 empty] | List |  |  |  |  | The percentage of detected internal defects or failures that the electronics must be able to ISOLATE with its built-in test capability. |  |  | Very high mission reliability requirements, often with no human intervention possible in the mission. Space systems, aircraft, applications involved in assurance of public safety. | Military aircraft. Component fault isolation required on mission critical elements only. May reflect high percentage of fault isolation for only certain components in the Work Element. | Remote radar. Fault isolation required on mission critical elements (less than half the total elements), and/or on elements with little operational accessibility. | Components difficult to test with external test equipment will incorporate built-in test capability. Fault isolation provided for some components in the Work Element, typically to ease accessibility requirements for hardware in the operational mode. | No fault isolation. Most commercial products, those with non-critical tasks: microcomputers, automobiles, appliances.
|  |  | Integration Level Interfaces |  |  |  |  | Quantity | Interfaces | [9 empty] | Quantity | Interfaces | [7 empty] | Quantity | Interfaces |  |  |  | Specify the number of integration level interfaces. Component and its interfaces comprise a subsystem and includes the cost of creating interfaces. Most significant interfaces are electronic and some mechanical. Assumption one complex interface is equivalent to three simple interfaces.
|  |  | Printed Circuit Boards |  |  |  |  | Quantity | Unique Designs | [9 empty] | Quantity | Unique Designs | [7 empty] | Quantity | Unique Designs |  |  |  | Number of printed circuit board designs (PCBs) in the work element. Number of unique designs instead of sum total. Multiple PCBs in one element (power supply, signal processing, etc.) is one unique design. Very Complex. PCB range 18-40. Complex. PCB range 10-20. Average. PCB range 4-14. Simple. PCB range 1-5. Single. PCB 1. RF Modules - MIC modules area. 1 PCB= 30 Sq inches, 193.55 cm.
|  |  | Signal-to-noise Ratio |  |  |  |  | Decibels | [10 empty] | Decibels | [8 empty] | Decibels |  |  |  |  | Signal-to-Noise Ratio (SNR) the ratio of average signal power to the average noise power corrupting the signal (signal power / signal noise).
|  |  | Simultaneous Multi-Mode Operation |  |  |  |  | List | [10 empty] | List | [8 empty] | List |  |  |  |  | Simultaneous mode operation refers to the concurrent processing and interleaving of multiple modes. Choice List: if system requires interleaving of multiple modes. |  |  | Yes | No | [9 empty] | Core | Core
|  |  | Processor Type |  |  |  |  | Descriptor | [10 empty] | Descriptor | [8 empty] | Descriptor |  |  |  |  | Description of the processor used in the server, including manufacturer, version number, etc. | [13 empty] | Core | Core
|  |  | Computing Performance |  |  |  |  | Millions of Instructions per Second | [10 empty] | Millions of Instructions per Second | [8 empty] | Millions of Instructions per Second |  |  |  |  | The number of MIPS (million instructions per second) is a general measure of computing performance and, by implication, the amount of work a larger computer can do. For large servers or mainframes, MIPS is a way to measure the cost of computing: the more MIPS delivered for the money, the better the value. | [13 empty] | Core | Core
|  |  | ASIC Designs |  |  |  |  | Quantity | ASIC Designs Required | [9 empty] | Quantity | ASIC Designs Required | [7 empty] | Quantity | ASIC Designs Required |  |  |  | Number of Application Specific Integrated Circuit (ASIC) (unspecified type) designs required - See HW Tech Table - ASIC & FPGA.
|  |  | Field Programmable Gate Array (FPGA) Designs |  |  |  |  | Quantity | FPGAs | [9 empty] | Quantity | FPGAs | [7 empty] | Quantity | FPGAs |  |  |  | Number of Field Programmable Gate Array (FPGA) (unspecified type) designs required - See HW Tech Table - ASIC & FPGA.
|  |  | Clock Speed |  |  |  |  | Megahertz | [10 empty] | Megahertz | [8 empty] | Megahertz |  |  |  |  | The processor pacing frequency (a machine language instruction can require multiple clock ticks or a fraction of a clock tick depending on instruction complexity and processor internal architecture)
|  |  | Modes |  |  |  |  | Quantity | Modes | [9 empty] | Quantity | Modes | [7 empty] | Quantity | Modes |  |  |  | Specific types of radar processing capabilities used to detect aircraft, ships, spacecraft, guided missiles, motor vehicles, weather formations, and terrain. Examples are: High Resolution Radar (HRR); Synthetic Aperture Radar (SAR); and Ground Moving Target Indicator (GMTI).
|  |  | Type of Computer |  |  |  |  | List | [10 empty] | List | [8 empty] | List |  |  |  |  | Choice List: 1) Data Processor; 2) Signal Processor; 3) Other |  |  | Data Processor | Signal Processor | Other
|  |  | Integrated Circuit (IC) Part Quality |  |  |  |  | List | [10 empty] | List | [8 empty] | List |  |  |  |  | The IC Part Quality. |  |  | Class B | Class S | Class V | Class H | Class K | Other
|  |  | Number of Threads/Core per System |  |  |  |  | Quantity | Threads per Core | [9 empty] | Quantity | Threads per Core | [7 empty] | Quantity | Threads per Core |  |  |  | The total number of threads each core can run simultaneously. (A thread is an application process that is run by the processor. Multi-thread processors can run multiple threads at once without queuing.)
|  |  | Operating System |  |  |  |  | Descriptor | [10 empty] | Descriptor | [8 empty] | Descriptor |  |  |  |  | Specifies what operating system is loaded on the server system.
|  |  | Computing Speed |  |  |  |  | Million Floating Point Operations per Second | [10 empty] | Million Floating Point Operations per Second | [8 empty] | Million Floating Point Operations per Second |  |  |  |  | MFLOPs are a common measure of the speed of computers used to perform floating-point calculations. Another common measure of computer speed and power is MIPS (million instructions per second), which indicates integer performance.
|  |  | Percent Analog/Digital |  |  |  |  | Percent | [10 empty] | Percent | [8 empty] | Percent |  |  |  |  | Percentage of circuit card that is analog signal and percentage that is digital signal.
|  |  | Quantity of Interfaces |  |  |  |  | Quantity | by Unique Interfaces | [9 empty] | Quantity | by Unique Interfaces | [7 empty] | Quantity | by Unique Interfaces |  |  |  | A shared boundary between two functional units, defined by specific attributes, such as functional characteristics, common physical interconnection characteristics, and signal characteristics. Examples include: 1553 bus, Ethernet, RF, ARINC-429 |  | Y
|  |  | Memory - Random-Access Memory (RAM) |  |  |  |  | Megabytes | [10 empty] | Megabytes | [8 empty] | Megabytes |  |  |  |  | A read/write, nonsequential-access memory used for the storage of instructions and data.
|  |  | Number of IRUs |  |  |  |  | Quantity | IRUs | [9 empty] | Quantity | IRUs | [7 empty] | Quantity | IRUs |  |  |  | The number of Inertial Reference Units (IRUs) (or equivalent gyroscopic sensor) being handled by the flight Computers and Processors.
|  |  | Number of Processors |  |  |  |  | Quantity | Processors | [9 empty] | Quantity | Processors | [7 empty] | Quantity | Processors |  |  |  | The number of processors within a given unit
|  |  | Number of Sensors |  |  |  |  | Quantity | Sensors | [9 empty] | Quantity | Sensors | [7 empty] | Quantity | Sensors |  |  |  | The number of Sensors (star tracker, sun sensor, etc.) being handled by the flight Computers and Processors
|  |  | Circuit Cards - Number of |  |  |  |  | Quantity | Cards | [9 empty] | Quantity | Cards | [7 empty] | Quantity | Cards |  |  |  | Also referred to as Printed circuit boards. The IPC preferred term for assembled boards is circuit card assembly (CCA). Total Number of printed circuit boards (PCBs) in item. This includes all boards designed, modified, purchased or provided that make up the final end item. | [13 empty] | Core | Core
|  |  | Application Specific Integrated Circuit (ASIC) Designs |  |  |  |  | Quantity | ASICs | [9 empty] | Quantity | ASICs | [7 empty] | Quantity | ASICs |  |  |  | Number of Application Specific Integrated Circuit (ASIC) (unspecified type) designs required - See HW Tech Table - SRU. | [13 empty] | Core
|  |  | Field Programmable Gate Array (FPGA) Designs |  |  |  |  | Quantity | FPGAs | [9 empty] | Quantity | FPGAs | [7 empty] | Quantity | FPGAs |  |  |  | Number of Field Programmable Gate Array (FPGA) (unspecified type) designs required - See HW Tech Table - SRU. | [13 empty] | Core
|  |  | Circuit Cards - Clock Speed |  |  |  |  | Megahertz | [10 empty] | Megahertz | [8 empty] | Megahertz |  |  |  |  | The rate at which the processor can complete a processing cycle (CPU speed).
|  |  | Application Specific Integrated Circuit (ASIC) - Clock Speed |  |  |  |  | Megahertz | [10 empty] | Megahertz | [8 empty] | Megahertz |  |  |  |  | Application Specific Integrated Circuit (ASIC) clock speed in Megahertz
|  |  | Application Specific Integrated Circuit (ASIC) - Gate Count |  |  |  |  | Quantity | Gates | [9 empty] | Quantity | Gates | [7 empty] | Quantity | Gates |  |  |  | Average Application Specific Integrated Circuit (ASIC) gate count (K gates) not including memory for the ASIC designs required and described by ASIC_Design responses.
|  |  | Field-Programmable Gate Array (FPGA) - Gate Count |  |  |  |  | Quantity | Gates | [9 empty] | Quantity | Gates | [7 empty] | Quantity | Gates |  |  |  | FPGA gate count NOT including memory
|  |  | Field Programmable Gate Array (FPGA) - Integrated |  |  |  |  | Descriptor | [10 empty] | Descriptor | [8 empty] | Descriptor |  |  |  |  | List hardware units where FPGA is integrated
|  |  | Circuit Cards - Percent Analog/Digital |  |  |  |  | Percent | [10 empty] | Percent | [8 empty] | Percent |  |  |  |  | Percentage of circuit card that is analog signal and percentage that is digital signal.
|  |  | Circuit Cards - Data Rate |  |  |  |  | Megabits per Second | [10 empty] | Megabits per Second | [8 empty] | Megabits per Second |  |  |  |  | The speed at which information is transferred through a communications or computing medium; measured in bytes per second.
|  |  | Circuit Cards - Quantity of Interfaces |  |  |  |  | Quantity | by Unique Interfaces | [9 empty] | Quantity | by Unique Interfaces | [7 empty] | Quantity | by Unique Interfaces |  |  |  | A shared boundary between two functional units, defined by specific attributes, such as functional characteristics, common physical interconnection characteristics, and signal characteristics. Examples include: 1553 bus, Ethernet, RF, ARINC-429 |  | Y
|  |  | Size of Printed Circuit Board |  |  |  |  | Square Inches | [10 empty] | Square Inches | [8 empty] | Square Inches |  |  |  |  | The size of each circuit card in the box.
|  |  | Circuit Cards - Number of Integrated Circuits |  |  |  |  | Quantity | Cards | [9 empty] | Quantity | Cards | [7 empty] | Quantity | Cards |  |  |  | This parameter is used to describe the number of ICs on the PCB. This should include all COTS and Custom ICs. This is one parameter which is used to categorize the complexity of the PCB. The assumption is that the more ICs on the board, the more effort to design.
|  |  | Integrated Circuit (IC) Part Quality |  |  |  |  | List | [10 empty] | List | [8 empty] | List |  |  |  |  | The IC Part Quality. |  |  | Class B | Class S | Class V | Class H | Class K | Other
|  |  | Field Programmable Gate Array (FPGA) - Number of |  |  |  |  | Quantity | FPGAs | [9 empty] | Quantity | FPGAs | [7 empty] | Quantity | FPGAs |  |  |  | Number of field-programmable gate arrays (FPGAs) in end item. An FPGAs is an integrated circuit designed to be configured by a customer or a designer after manufacturing – hence "field-programmable". The FPGA configuration is generally specified using a hardware description language (HDL).
|  |  | Number of Shop-Replaceable Unit (SRUs) per Line-replaceable Unit (LRU) |  |  |  |  | Quantity | SRUs | [9 empty] | Quantity | SRUs | [7 empty] | Quantity | SRUs |  |  |  | Number of SRUs per LRU. See HW Tech Table - SRU.
|  |  | Range Resolution |  |  |  |  | Millimeters | [10 empty] | Millimeters | [8 empty] | Millimeters |  |  |  |  | The smallest distance separation between two distinct objects illuminated by a LADAR source that can be detected in the signal return. | [13 empty] | Core | Core
|  |  | Angular Resolution |  |  |  |  | Degrees Angular | [10 empty] | Degrees Angular | [8 empty] | Degrees Angular |  |  |  |  | The smallest angular separation between two distinct objects illuminated by a LADAR source that can be detected in the signal return. | [13 empty] | Core | Core
|  |  | Range - Maximum |  |  |  |  | Nautical Miles | [10 empty] | Nautical Miles | [8 empty] | Nautical Miles |  |  |  |  | Maximum range-distance to be measured | [13 empty] | Core | Core
|  |  | Pulsed or CW |  |  |  |  | List | [10 empty] | List | [8 empty] | List |  |  |  |  | Radiated energy is pulsed or continuous-wave |  |  | Pulsed | CW | [9 empty] | Core | Core
|  |  | Average Power |  |  |  |  | Watts | [10 empty] | Watts | [8 empty] | Watts |  |  |  |  | The average power output of the laser transmitter over the complete waveform
|  |  | Pulse Repetition Frequency |  |  |  |  | Hertz | [10 empty] | Hertz | [8 empty] | Hertz |  |  |  |  | If pulsed, the frequency at which pulses are repeated
|  |  | Pulse Energy |  |  |  |  | Joules per Pulse | [10 empty] | Joules per Pulse | [8 empty] | Joules per Pulse |  |  |  |  | The transmitted energy per pulse if laser transmitter is pulsed
|  |  | Field of View |  |  |  |  | Degrees Angular | [10 empty] | Degrees Angular | [8 empty] | Degrees Angular |  |  |  |  | Field of view is the solid angle covered by a sensor.
|  |  | Wavelength |  |  |  |  | Micron | [10 empty] | Micron | [8 empty] | Micron |  |  |  |  | The item's Wavelength.
|  |  | Aperture - Optics |  |  |  |  | Inches | [10 empty] | Inches | [8 empty] | Inches |  |  |  |  | The aperture is the opening of a lens's diaphragm which light passes. Specify the aperture of the guidance optics by its diameter. | [13 empty] | Core | Core
|  |  | Number of Curved Elements |  |  |  |  | Quantity | Elements | [9 empty] | Quantity | Elements | [7 empty] | Quantity | Elements |  |  |  | The Seeker's Number of Curved Optical Elements. | [13 empty] | Core | Core
|  |  | Number of Flat Mirrors |  |  |  |  | Quantity | Flat Mirrors | [9 empty] | Quantity | Flat Mirrors | [7 empty] | Quantity | Flat Mirrors |  |  |  | The Seeker's Number of Flat Optical Elements. | [13 empty] | Core | Core
|  |  | Number of Optical Components - Moving |  |  |  |  | Quantity | Elements | [9 empty] | Quantity | Elements | [7 empty] | Quantity | Elements |  |  |  | The Seeker's Number of Lens Optical Elements that are movable.
|  |  | Field of View |  |  |  |  | Degrees Angular | [10 empty] | Degrees Angular | [8 empty] | Degrees Angular |  |  |  |  | The Seeker's Field of View. | [13 empty] | Core | Core
|  |  | Field of Regard |  |  |  |  | Degrees Angular | [10 empty] | Degrees Angular | [8 empty] | Degrees Angular |  |  |  |  | The Guidance IR Seeker's Field of Regard. The field of regard is the total area that can be captured by a movable sensor.
|  |  | Number of Optical Elements - Prism |  |  |  |  | Quantity | Elements | [9 empty] | Quantity | Elements | [7 empty] | Quantity | Elements |  |  |  | The Guidance IR Seeker's Seeker Number of Prism Optical Elements.
|  |  | Reticle Speed |  |  |  |  | Hertz | [10 empty] | Hertz | [8 empty] | Hertz |  |  |  |  | The Guidance IR Seeker's Reticle Speed.
|  |  | Seeker Optics Type |  |  |  |  | Descriptor | [10 empty] | Descriptor | [8 empty] | Descriptor |  |  |  |  | The Guidance IR Seeker's Seeker Optics Type.
|  |  | Housing Die Cast |  |  |  |  | List | [10 empty] | List | [8 empty] | List |  |  |  |  | Denotes if the Housing Die is Cast |  |  | Yes | No
|  |  | Number of Optical Elements - Curved |  |  |  |  | Quantity | Elements | [9 empty] | Quantity | Elements | [7 empty] | Quantity | Elements |  |  |  | The Guidance IR Seeker's Seeker Number of Curved Optical Elements.
|  |  | Number of Optical Elements - Flat |  |  |  |  | Quantity | Elements | [9 empty] | Quantity | Elements | [7 empty] | Quantity | Elements |  |  |  | The Guidance IR Seeker's Seeker Number of Flat Optical Elements.
|  |  | Number of Optical Elements - Lens |  |  |  |  | Quantity | Elements | [9 empty] | Quantity | Elements | [7 empty] | Quantity | Elements |  |  |  | The Guidance IR Seeker's Seeker Number of Lens Optical Elements.
|  |  | F-Number |  |  |  |  | Descriptor | [10 empty] | Descriptor | [8 empty] | Descriptor |  |  |  |  | The F-number (sometimes called focal ratio, f-ratio, f-stop, or relative aperture) of the optical system expressing the diameter of the entrance pupil in terms of the focal length of the lens; in simpler terms, the F-number is the focal length divided by the "effective" aperture diameter.
|  |  | Optical Axis |  |  |  |  | List | [10 empty] | List | [8 empty] | List |  |  |  |  | On-Axis or Off-Axis of the aperture. Off-Axis if the optical axis of the aperture is not coincident (inline) with the mechanical center of the aperture. |  |  | On Axis | Off Axis
|  |  | Wavelength |  |  |  |  | Micron | [10 empty] | Micron | [8 empty] | Micron |  |  |  |  | The item's Wavelength.
|  |  | Material - Window |  |  |  |  | List | [10 empty] | List | [8 empty] | List |  |  |  |  | The Guidance Dome's Window Material. |  |  | Magnesium Fluoride | Glass | Germanium | Silicate | Other | [6 empty] | Core | Core
|  |  | Multispectral Dome Type |  |  |  |  | List | [10 empty] | List | [8 empty] | List |  |  |  |  | Denotes if the Guidance Dome includes Dome Multispectral |  |  | Yes | No
|  |  | Weight - Forecone |  |  |  |  | Pounds | [10 empty] | Pounds | [8 empty] | Pounds |  |  |  |  | The Guidance Dome's Forecone Weight.
|  |  | Weight - Radome |  |  |  |  | Pounds | [10 empty] | Pounds | [8 empty] | Pounds |  |  |  |  | The Guidance Dome's Radome Weight.
|  |  | Weight - Basecone |  |  |  |  | Pounds | [10 empty] | Pounds | [8 empty] | Pounds |  |  |  |  | The Guidance Dome's Basecone Weight.
|  |  | Weight - Guidance Dome |  |  |  |  | Pounds | [10 empty] | Pounds | [8 empty] | Pounds |  |  |  |  | The Guidance Dome's Dome Weight.
|  |  | Weight - Window |  |  |  |  | Pounds | [10 empty] | Pounds | [8 empty] | Pounds |  |  |  |  | The Guidance Dome's Window Weight.
|  |  | Length - Guidance Forecone |  |  |  |  | Inches | [10 empty] | Inches | [8 empty] | Inches |  |  |  |  | The length of the guidance forecone
|  |  | Length - Dome |  |  |  |  | Inches | [10 empty] | Inches | [8 empty] | Inches |  |  |  |  | The length of the dome
|  |  | Length - Window |  |  |  |  | Inches | [10 empty] | Inches | [8 empty] | Inches |  |  |  |  | The length of the window
|  |  | Thickness - Window |  |  |  |  | Inches | [10 empty] | Inches | [8 empty] | Inches |  |  |  |  | The Guidance Dome's Window Thickness. | [13 empty] | Core | Core
|  |  | Width - Window |  |  |  |  | Inches | [10 empty] | Inches | [8 empty] | Inches |  |  |  |  | The width of the window
|  |  | Area - Guidance Optics Window |  |  |  |  | Square Inches | [10 empty] | Square Inches | [8 empty] | Square Inches |  |  |  |  | The Guidance Dome's Guidance Optics Window Area.
|  |  | Area - Guidance Dome |  |  |  |  | Square Inches | [10 empty] | Square Inches | [8 empty] | Square Inches |  |  |  |  | The Guidance Dome's Dome Area.
|  |  | Area - Guidance Dome Window |  |  |  |  | Square Inches | [10 empty] | Square Inches | [8 empty] | Square Inches |  |  |  |  | The Guidance Dome's Window Area. | [13 empty] | Core | Core
|  |  | Diameter - Guidance Forecone |  |  |  |  | Inches | [10 empty] | Inches | [8 empty] | Inches |  |  |  |  | The diameter of the item.
|  |  | Number of Panes - Window |  |  |  |  | Quantity | Panes | [9 empty] | Quantity | Panes | [7 empty] | Quantity | Panes |  |  |  | The Guidance Dome's Windows Number of Panes.
|  |  | Pixel Size |  |  |  |  | Micrometer (µm) | [10 empty] | Micrometer (µm) | [8 empty] | Micrometer (µm) |  |  |  |  | The Pixel size (pitch) in micro-meters. Pixel Size or Pitch is a specification for a computer display, computer printer, image scanner, or other pixel-based device that describes the distance. The distance from the center of a pixel to the center of the next pixel. For example, between dots (sub-pixels) of the same color on the inside of a display screen. In the case of a color display dot pitch is a measure of the size of a triad plus the distance between the triads. Lower pixel size corresponds to higher resolution. | [13 empty] | Core | Core
|  |  | Number of Pixels |  |  |  |  | Quantity | Pixels | [9 empty] | Quantity | Pixels | [7 empty] | Quantity | Pixels |  |  |  | Number of Pixels in the element (e.g. Focal Plane Array). | [13 empty] | Core | Core
|  |  | Area - FPA Array Size |  |  |  |  | Square Centimeters | [10 empty] | Square Centimeters | [8 empty] | Square Centimeters |  |  |  |  | Size (area) of the Focal Plane Array (FPA) in square centimeters. | [13 empty] | Core | Core
|  |  | Operating Band - FPA |  |  |  |  | Descriptor | [10 empty] | Descriptor | [8 empty] | Descriptor |  |  |  |  | The frequency band (wavelength) in which the Focal Plane Array (FPA) is operative. | [13 empty] | Core | Core
|  |  | FPA Thermal Control Type |  |  |  |  | List | [10 empty] | List | [8 empty] | List |  |  |  |  | Methodology used for controlling the FPA temperature (e.g. MLI, cryocooler, heater) |  |  | Thermal Electric Cooler | Cryostat | Cryocooler | MLI | [7 empty] | Core | Core
|  |  | Focal Plane Material |  |  |  |  | List | [10 empty] | List | [8 empty] | List |  |  |  |  | Lists the primary material comprising the item. |  |  | PbS | InSb | Other | [8 empty] | Core | Core
|  |  | Detectors per Integrated Circuit (IC) |  |  |  |  | Quantity | Pixels per Chip | [9 empty] | Quantity | Pixels per Chip | [7 empty] | Quantity | Pixels per Chip |  |  |  | The Number of Detectors (pixels) per Integrated Circuit Chip.
|  |  | Detector Size |  |  |  |  | Quantity | Pixels / IC | [9 empty] | Quantity | Pixels / IC | [7 empty] | Quantity | Pixels / IC |  |  |  | The Guidance IR Seeker's Number of Detectors (pixels) per Integrated Circuit Chip.
|  |  | Number of Detectors |  |  |  |  | Quantity | Pixels | [9 empty] | Quantity | Pixels | [7 empty] | Quantity | Pixels |  |  |  | The Guidance IR Seeker's Total Number of Detectors (pixels). | [13 empty] | Core | Core
|  |  | Number of Focal Planes |  |  |  |  | Quantity | Focal Planes | [9 empty] | Quantity | Focal Planes | [7 empty] | Quantity | Focal Planes | [17 empty] | Core | Core
|  |  | Spectral Range |  |  |  |  | Descriptor | [10 empty] | Descriptor | [8 empty] | Descriptor | [18 empty] | Core | Core
|  |  | Scan Type |  |  |  |  | Descriptor | [10 empty] | Descriptor | [8 empty] | Descriptor | [18 empty] | Core | Core
|  |  | Number of Spectral Bands |  |  |  |  | Quantity | Bands | [9 empty] | Quantity | Bands | [7 empty] | Quantity | Bands |  |  |  | The Guidance IR Seeker's Number of Spectral Bands.
|  |  | Temperature - FPA |  |  |  |  | Degrees Kelvin | [10 empty] | Degrees Kelvin | [8 empty] | Degrees Kelvin |  |  |  |  | Temperature (Kelvin) at which the Focal Plane Array (FPA) operates. | [13 empty] | Core | Core
|  |  | Number of Integrated Circuits |  |  |  |  | Quantity | Integrated Circuits | [9 empty] | Quantity | Integrated Circuits | [7 empty] | Quantity | Integrated Circuits |  |  |  | The number of Integrated Circuits
|  |  | Material - Primary Detector |  |  |  |  | Descriptor | [10 empty] | Descriptor | [8 empty] | Descriptor |  |  |  |  | Lists the primary material comprising the item.
|  |  | Specific Detectivity |  |  |  |  | Jones | [10 empty] | Jones | [8 empty] | Jones |  |  |  |  | The figure of merit used to characterize photodetector performance, equal to the reciprocal of noise-equivalent power (NEP), normalized per square root of the sensor's area and frequency bandwidth (reciprocal of twice the integration time).
|  |  | Operating Temperature -Detector Assembly |  |  |  |  | Degrees Fahrenheit | [10 empty] | Degrees Fahrenheit | [8 empty] | Degrees Fahrenheit |  |  |  |  | The Guidance IR Seeker's Detector Assembly-Operating Temperature.
|  |  | Imaging Type |  |  |  |  | List | [10 empty] | List | [8 empty] | List |  |  |  |  | The Guidance IR Seeker's Imaging Type. |  |  | Staring | Scanning | Other
|  |  | Number of Simultaneous Colors |  |  |  |  | Quantity | Colors | [9 empty] | Quantity | Colors | [7 empty] | Quantity | Colors |  |  |  | The capicity in number of simultaneous colors.
|  |  | Environmental Tolerance - Radiation Hardening |  |  |  |  | List | [10 empty] | List | [8 empty] | List |  |  |  |  | Denotes if this environmental tolerance applies. Environmental tolerance refers to radar environmental constraints or requirements such as radiation hardening. |  |  | Yes | No
|  |  | Logic Cells (Design) |  |  |  |  | Quantity | Cells | [9 empty] | Quantity | Cells | [7 empty] | Quantity | Cells |  |  |  | The number of logic cells in the design. Logical density of the device. A logic cell is the combination of a lookup table and a storage element.
|  |  | Unit(s) where Application Specific Integrated Circuit (ASIC) is integrated |  |  |  |  | Descriptor | [10 empty] | Descriptor | [8 empty] | Descriptor |  |  |  |  | Hardware units where Application Specific Integrated Circuit (ASIC) is integrated
|  |  | Application Specific Integrated Circuit (ASIC) Gate Count |  |  |  |  | Quantity | Average | [9 empty] | Quantity | Average | [7 empty] | Quantity | Average |  |  |  | Average Application Specific Integrated Circuit (ASIC) gate count (K gates) not including memory for the ASIC designs required and described by ASIC_Design responses. | [13 empty] | Core | Core
|  |  | Application Specific Integrated Circuit (ASIC)Technology |  |  |  |  | Descriptor | [10 empty] | Descriptor | [8 empty] | Descriptor |  |  |  |  | Description of Application Specific Integrated Circuit (ASIC) technology. | [13 empty] | Core | Core
|  |  | Application Specific Integrated Circuit (ASIC) Throughput |  |  |  |  | Bits per Second | Average | [9 empty] | Bits per Second | Average | [7 empty] | Bits per Second | Average |  |  |  | Average Application Specific Integrated Circuit (ASIC) throughput in which = the average gate count X clock speed. | [13 empty] | Core | Core
|  |  | Feature size |  |  |  |  | Nanometer | [10 empty] | Nanometer | [8 empty] | Nanometer |  |  |  |  | The smallest feature on the chip
|  |  | Masks |  |  |  |  | Quantity | Masks | [9 empty] | Quantity | Masks | [7 empty] | Quantity | Masks |  |  |  | The layers of material in the semiconductor wafer.
|  |  | Power Consumption |  |  |  |  | Kilowatts | [10 empty] | Kilowatts | [8 empty] | Kilowatts |  |  |  |  | Amount of power in Kilowatts required for the circuit
|  |  | Die Area |  |  |  |  | Square Millimeters | [10 empty] | Square Millimeters | [8 empty] | Square Millimeters |  |  |  |  | The area in square millimeters of the small block of semiconducting material, each containing one copy of an integrated circuit.
|  |  | Effective Gates per Die |  |  |  |  | Quantity | Gates | [9 empty] | Quantity | Gates | [7 empty] | Quantity | Gates |  |  |  | A measure of ASIC complexity, specify the number of gates per die on the circuit.
|  |  | ASIC Clock Speed |  |  |  |  | Megahertz | [10 empty] | Megahertz | [8 empty] | Megahertz |  |  |  |  | Application Specific Integrated Circuit (ASIC) clock speed in Megahertz
|  |  | Active I/O Pins per Chip |  |  |  |  | Quantity | Package Pins | [9 empty] | Quantity | Package Pins | [7 empty] | Quantity | Package Pins |  |  |  | These are the numbers of active signals that must cross the IC boundary. The more IOs, the more complexity in the design. For the sake of simplicity, the number of package pins can be used. Count only the pins that have active signals, however.
|  |  | Package Type |  |  |  |  | Descriptor | [10 empty] | Descriptor | [8 empty] | Descriptor |  |  |  |  | Package type that the IC will be encapsulated in.
| 1.1.8.2.1.2 | Radar (see Radar Template) | [31 empty] | Heritage; PhysicalOther; PhysicalElec; Computer; ElecBox; Amplifier; TransReceivRF; TxRxModulesRadar; Radar; ASICHW
|  |  | Design Reuse |  |  |  |  | List | [10 empty] | List | [8 empty] | List |  |  |  |  | Choice List: 1) New Design; 2) Modified Design; 3) Complete Reuse |  |  | New Design | Modified Design | Complete Reuse
|  |  | Source Type |  |  |  |  | List | [10 empty] | List | [8 empty] | List |  |  |  |  | Commercial off-the-shelf (COTS) is a Federal Acquisition Regulation (FAR) term for commercial items available in the commercial marketplace that can be bought and used under government contract. Non-Developmental Item (NDI) according to (FAR 2.101) means: 1.Any previously developed item of supply used exclusively for governmental purposes by a Federal agency, a State or local government, or a foreign government with which the United States has a mutual defense cooperation agreement; 2.Any item described in paragraph (1) of this definition that requires only minor modification or modifications of a type customarily available in the commercial marketplace in order to meet the requirements of the procuring department or agency; or 3.Any item of supply being produced that does not meet the requirements of paragraphs (1) or (2) solely because the item is not yet in use. A Build item is a component that is not commercially available and that requires design, development and test effort before suitable for operational deployment. Choice List: (1) COTS; (2) NDI; (3) Build |  |  | COTS | NDI | Build
|  |  | State of Technology |  |  |  |  | Year | [10 empty] | Year | [8 empty] | Year |  |  |  |  | The Fiscal Year the device was qualified.
|  |  | New Materials |  |  |  |  | List | [10 empty] | List | [8 empty] | List |  |  |  |  | Denotes whether the item's design include New Materials or Processes |  |  | Yes | No
|  |  | New Chemistry |  |  |  |  | List | [10 empty] | List | [8 empty] | List |  |  |  |  | Denotes whether the item's design include New Chemistry, Materials, or Processes |  |  | Yes | No
|  |  | New First Time Integration |  |  |  |  | List | [10 empty] | List | [8 empty] | List |  |  |  |  | Denotes if this is a New 1st Time Integration; |  |  | Yes | No
|  |  | Airworthiness Certification |  |  |  |  | List | [10 empty] | List | [8 empty] | List |  |  |  |  | Denotes if item is military/air worthiness certified |  |  | Yes | No
|  |  | Material Mix 1…n |  |  |  |  | Percent of Total Weight | Material Name | [9 empty] | Percent of Total Weight | Material Name | [7 empty] | Percent of Total Weight | Material Name |  |  |  | List of primary materials comprising the item by percent of total weight. (Cite one or more materials as applicable) |  | Y | [11 empty] | Core | Core
|  |  | Manufacturing Process 1…n |  |  |  |  | Descriptor | Process Name | [9 empty] | Descriptor | Process Name | [7 empty] | Descriptor | Process Name |  |  |  | List of the item's primary fabrication processes. (Cite one or more processes as applicable) |  | Y
|  |  | Item Type |  |  |  |  | List | [10 empty] | List | [8 empty] | List |  |  |  |  | Specifies text describing the type, class, or configuration of the item. |  |  | Yes | No
|  |  | Quantity Next Higher Assembly |  |  |  |  | Quantity | Units | [9 empty] | Quantity | Units | [7 empty] | Quantity | Units |  |  |  | Number of units of this item to be assembled into its parent assembly. | [13 empty] | Core | Core
|  |  | Shipset |  |  |  |  | Quantity | Units | [9 empty] | Quantity | Units | [7 empty] | Quantity | Units |  |  |  | Number of units of this item to be shipped together. Quantity can be greater than what is needed to complete a system or to meet a requirement.
|  |  | Number of LRUs |  |  |  |  | Quantity | LRUs | [9 empty] | Quantity | LRUs | [7 empty] | Quantity | LRUs |  |  |  | Specifies the number of line replaceable units (LRU) in the system/subsystem.
|  |  | Primary Material |  |  |  |  | Descriptor | [10 empty] | Descriptor | [8 empty] | Descriptor |  |  |  |  | The primary material comprising the item.
|  |  | Yield |  |  |  |  | Percent | [10 empty] | Percent | [8 empty] | Percent |  |  |  |  | The percentage of products that are manufactured correctly and to specifications the first time through the manufacturing process without scrap or rework.
|  |  | Lightweighting |  |  |  |  | Percent | [10 empty] | Percent | [8 empty] | Percent |  |  |  |  | Percent by weight of material removed to achieve a lighter product while maintaining same performance characteristics.
|  |  | Number of Drawings |  |  |  |  | Quantity | by Drawing Size | [9 empty] | Quantity | by Drawing Size | [7 empty] | Quantity | by Drawing Size |  |  |  | The number of drawings by size (ANSI A - E). |  | Y
|  |  | Nuclear Hardened |  |  |  |  | List | [10 empty] | List | [8 empty] | List |  |  |  |  | The employment of any design or manufacturing technique applied to an item/system that allows it to resist malfunction (temporary or permanent) and/or degraded performance induced by nuclear weapon effects. Such systems are considered to be nuclear hardened. Additional Reference: DoD Directive S-5210.81, "United States Nuclear Weapons Command and Control, Safety and Security (U)", August 8, 2005. |  |  | Peak | Average | Other
|  |  | Nuclear Certification |  |  |  |  | List | [10 empty] | List | [8 empty] | List |  |  |  |  | Denotes if item is nuclear certified |  |  | Yes | No
|  |  | Construction Process Complexity |  |  |  |  | List | [10 empty] | List | [8 empty] | List |  |  |  |  | Rates the overall labor intensity of the manufacturing process. |  |  | Very High. Highly labor intensive fabrication and assembly. Precision machining with machine tools and fixtures. | High. Moderately labor intensive fabrication and assembly. Precision machining, sheet metal fabrication. | Nominal. Low labor intensive fabrication and assembly. Machining from castings, forging from fixtures and jigs. | Low. Minimum labor intensity. Numerical machining, robotics assembly of over 50%. | Very Low. Labor content minimal.
|  |  | Hardware Development Standard |  |  |  |  | List | [10 empty] | List | [8 empty] | List |  |  |  |  | Specifies the Hardware Development Standard from the list |  |  | Commercial - High | Commercial - Military | Military - Full | Military - Minimal | Military - Nominal | Space - Communications and Media | Space - Science, Command & Cntrl
|  |  | Length |  |  |  |  | Inches | [10 empty] | Inches | [8 empty] | Inches |  |  |  |  | The length of the item.
|  |  | Width |  |  |  |  | Inches | [10 empty] | Inches | [8 empty] | Inches |  |  |  |  | The width of the item.
|  |  | Depth |  |  |  |  | Inches | [10 empty] | Inches | [8 empty] | Inches |  |  |  |  | The depth of the item.
|  |  | Diameter |  |  |  |  | Inches | [10 empty] | Inches | [8 empty] | Inches |  |  |  |  | The diameter of the item.
|  |  | Height/Thickness |  |  |  |  | Inches | [10 empty] | Inches | [8 empty] | Inches |  |  |  |  | The height/thickness of the item.
|  |  | Dimension - Description |  |  |  |  | Descriptor | [10 empty] | Descriptor | [8 empty] | Descriptor |  |  |  |  | Specifies additional dimensional information for items when length and diameter alone are insufficient.
|  |  | Weight - Basic |  |  |  |  | Pounds | [10 empty] | Pounds | [8 empty] | Pounds |  |  |  |  | The basic mass in pounds (lbs.). This value is based on an assessment of the most recent baseline design, excluding mass growth allowance. Total dry weight of the product or box in pounds (exclude propellants, pressurants, refrigerants, etc.). The weight excludes weight growth (contingency). Where the line-item described by the weight is being used to represent N identical items (assemblies or boxes), the weight is the weight of one assembly or box. Where the line-item represents a collection of different items, such as a collection of propulsion subsystem valves, filters and sensors, the unit weight is the sum of the weights of all of the items represented.
|  |  | Weight - Growth Allowance |  |  |  |  | Pounds | [10 empty] | Pounds | [8 empty] | Pounds |  |  |  |  | The mass growth allowance in pounds (lbs). This value is the likely change to the basic mass, based on an assessment of the design maturity, allowing for design changes that may occur, excluding changes due to contract/requirements changes. Note that this value represents the summation of mass growth for a total quantity per space vehicle within the next higher unit/subsystem; i.e. it is not the mass growth for a single unit unless there is only one of these products within the next higher level product element.
|  |  | Weight - Including Growth Allowance |  |  |  |  | Pounds | [10 empty] | Pounds | [8 empty] | Pounds |  |  |  |  | The Predicted Mass of the flight quantity of the product/unit/assembly/box. This value is a calculation resulting in the current predicted weight, including contingency, of the sum all the flight units of a particular unit/box/assembly or lot of co
|  |  | Power - Average Usage |  |  |  |  | Watts | [10 empty] | Watts | [8 empty] | Watts |  |  |  |  | Average power usage (consumption) in watts.
|  |  | Power - Input |  |  |  |  | Watts | [10 empty] | Watts | [8 empty] | Watts |  |  |  |  | Power required to operate the item.
|  |  | Built-in Fault Detect |  |  |  |  | List | [10 empty] | List | [8 empty] | List |  |  |  |  | Percentage of total internal defects or failures must be able to detect with built-in test capability. |  |  | 95%. Space systems, aircraft, public safety. | 80%. Military aircraft. | 50%. Remote radar. Fault isolation required on mission critical elements (less than half the total elements), and/or on elements with little operational accessibility. | 30%. Only components difficult to test with external test equipment. | 0%. Most commercial products or performing non-critical tasks.
|  |  | Certification Level Electronic |  |  |  |  | List | [10 empty] | List | [8 empty] | List |  |  |  |  | Rates the electronic requirements imposed on the manufacturer by the customer. |  |  | Very High. MIL-M-38510 or equivalent. Class S on QPL-38510. | High. MIL-STD-975, MIL-STD-1547 or equivalent. | Nominal +. MIL-M-38510, Class B on QPL-38510. | Nominal.. FAA requirements, MIL Drawing, DESC Drawing. | Nominal -. Army Mobility requirements, Navy specifications, Test for shock, vibration, temp and humidity. | Low. Nominal testing for controlled environments (temp/humidity) | Very Low. Minimal (functional checkout)
|  |  | Circuitry Composition |  |  |  |  | List | [10 empty] | List | [8 empty] | List |  |  |  |  | Printed Circuit Boards (PCBs) percentage by technology type. |  |  | Analog % | Digital % | Hybrid %
|  |  | Fault Isolation |  |  |  |  | List | [10 empty] | List | [8 empty] | List |  |  |  |  | The percentage of detected internal defects or failures that the electronics must be able to ISOLATE with its built-in test capability. |  |  | Very high mission reliability requirements, often with no human intervention possible in the mission. Space systems, aircraft, applications involved in assurance of public safety. | Military aircraft. Component fault isolation required on mission critical elements only. May reflect high percentage of fault isolation for only certain components in the Work Element. | Remote radar. Fault isolation required on mission critical elements (less than half the total elements), and/or on elements with little operational accessibility. | Components difficult to test with external test equipment will incorporate built-in test capability. Fault isolation provided for some components in the Work Element, typically to ease accessibility requirements for hardware in the operational mode. | No fault isolation. Most commercial products, those with non-critical tasks: microcomputers, automobiles, appliances.
|  |  | Integration Level Interfaces |  |  |  |  | Quantity | Interfaces | [9 empty] | Quantity | Interfaces | [7 empty] | Quantity | Interfaces |  |  |  | Specify the number of integration level interfaces. Component and its interfaces comprise a subsystem and includes the cost of creating interfaces. Most significant interfaces are electronic and some mechanical. Assumption one complex interface is equivalent to three simple interfaces.
|  |  | Printed Circuit Boards |  |  |  |  | Quantity | Unique Designs | [9 empty] | Quantity | Unique Designs | [7 empty] | Quantity | Unique Designs |  |  |  | Number of printed circuit board designs (PCBs) in the work element. Number of unique designs instead of sum total. Multiple PCBs in one element (power supply, signal processing, etc.) is one unique design. Very Complex. PCB range 18-40. Complex. PCB range 10-20. Average. PCB range 4-14. Simple. PCB range 1-5. Single. PCB 1. RF Modules - MIC modules area. 1 PCB= 30 Sq inches, 193.55 cm.
|  |  | Signal-to-noise Ratio |  |  |  |  | Decibels | [10 empty] | Decibels | [8 empty] | Decibels |  |  |  |  | Signal-to-Noise Ratio (SNR) the ratio of average signal power to the average noise power corrupting the signal (signal power / signal noise).
|  |  | Simultaneous Multi-Mode Operation |  |  |  |  | List | [10 empty] | List | [8 empty] | List |  |  |  |  | Simultaneous mode operation refers to the concurrent processing and interleaving of multiple modes. Choice List: if system requires interleaving of multiple modes. |  |  | Yes | No | [9 empty] | Core | Core
|  |  | Processor Type |  |  |  |  | Descriptor | [10 empty] | Descriptor | [8 empty] | Descriptor |  |  |  |  | Description of the processor used in the server, including manufacturer, version number, etc. | [13 empty] | Core | Core
|  |  | Computing Performance |  |  |  |  | Millions of Instructions per Second | [10 empty] | Millions of Instructions per Second | [8 empty] | Millions of Instructions per Second |  |  |  |  | The number of MIPS (million instructions per second) is a general measure of computing performance and, by implication, the amount of work a larger computer can do. For large servers or mainframes, MIPS is a way to measure the cost of computing: the more MIPS delivered for the money, the better the value. | [13 empty] | Core | Core
|  |  | ASIC Designs |  |  |  |  | Quantity | ASIC Designs Required | [9 empty] | Quantity | ASIC Designs Required | [7 empty] | Quantity | ASIC Designs Required |  |  |  | Number of Application Specific Integrated Circuit (ASIC) (unspecified type) designs required - See HW Tech Table - ASIC & FPGA.
|  |  | Field Programmable Gate Array (FPGA) Designs |  |  |  |  | Quantity | FPGAs | [9 empty] | Quantity | FPGAs | [7 empty] | Quantity | FPGAs |  |  |  | Number of Field Programmable Gate Array (FPGA) (unspecified type) designs required - See HW Tech Table - ASIC & FPGA.
|  |  | Clock Speed |  |  |  |  | Megahertz | [10 empty] | Megahertz | [8 empty] | Megahertz |  |  |  |  | The processor pacing frequency (a machine language instruction can require multiple clock ticks or a fraction of a clock tick depending on instruction complexity and processor internal architecture)
|  |  | Modes |  |  |  |  | Quantity | Modes | [9 empty] | Quantity | Modes | [7 empty] | Quantity | Modes |  |  |  | Specific types of radar processing capabilities used to detect aircraft, ships, spacecraft, guided missiles, motor vehicles, weather formations, and terrain. Examples are: High Resolution Radar (HRR); Synthetic Aperture Radar (SAR); and Ground Moving Target Indicator (GMTI).
|  |  | Type of Computer |  |  |  |  | List | [10 empty] | List | [8 empty] | List |  |  |  |  | Choice List: 1) Data Processor; 2) Signal Processor; 3) Other |  |  | Data Processor | Signal Processor | Other
|  |  | Integrated Circuit (IC) Part Quality |  |  |  |  | List | [10 empty] | List | [8 empty] | List |  |  |  |  | The IC Part Quality. |  |  | Class B | Class S | Class V | Class H | Class K | Other
|  |  | Number of Threads/Core per System |  |  |  |  | Quantity | Threads per Core | [9 empty] | Quantity | Threads per Core | [7 empty] | Quantity | Threads per Core |  |  |  | The total number of threads each core can run simultaneously. (A thread is an application process that is run by the processor. Multi-thread processors can run multiple threads at once without queuing.)
|  |  | Operating System |  |  |  |  | Descriptor | [10 empty] | Descriptor | [8 empty] | Descriptor |  |  |  |  | Specifies what operating system is loaded on the server system.
|  |  | Computing Speed |  |  |  |  | Million Floating Point Operations per Second | [10 empty] | Million Floating Point Operations per Second | [8 empty] | Million Floating Point Operations per Second |  |  |  |  | MFLOPs are a common measure of the speed of computers used to perform floating-point calculations. Another common measure of computer speed and power is MIPS (million instructions per second), which indicates integer performance.
|  |  | Percent Analog/Digital |  |  |  |  | Percent | [10 empty] | Percent | [8 empty] | Percent |  |  |  |  | Percentage of circuit card that is analog signal and percentage that is digital signal.
|  |  | Quantity of Interfaces |  |  |  |  | Quantity | by Unique Interfaces | [9 empty] | Quantity | by Unique Interfaces | [7 empty] | Quantity | by Unique Interfaces |  |  |  | A shared boundary between two functional units, defined by specific attributes, such as functional characteristics, common physical interconnection characteristics, and signal characteristics. Examples include: 1553 bus, Ethernet, RF, ARINC-429 |  | Y
|  |  | Memory - Random-Access Memory (RAM) |  |  |  |  | Megabytes | [10 empty] | Megabytes | [8 empty] | Megabytes |  |  |  |  | A read/write, nonsequential-access memory used for the storage of instructions and data.
|  |  | Number of IRUs |  |  |  |  | Quantity | IRUs | [9 empty] | Quantity | IRUs | [7 empty] | Quantity | IRUs |  |  |  | The number of Inertial Reference Units (IRUs) (or equivalent gyroscopic sensor) being handled by the flight Computers and Processors.
|  |  | Number of Processors |  |  |  |  | Quantity | Processors | [9 empty] | Quantity | Processors | [7 empty] | Quantity | Processors |  |  |  | The number of processors within a given unit
|  |  | Number of Sensors |  |  |  |  | Quantity | Sensors | [9 empty] | Quantity | Sensors | [7 empty] | Quantity | Sensors |  |  |  | The number of Sensors (star tracker, sun sensor, etc.) being handled by the flight Computers and Processors
|  |  | Circuit Cards - Number of |  |  |  |  | Quantity | Cards | [9 empty] | Quantity | Cards | [7 empty] | Quantity | Cards |  |  |  | Also referred to as Printed circuit boards. The IPC preferred term for assembled boards is circuit card assembly (CCA). Total Number of printed circuit boards (PCBs) in item. This includes all boards designed, modified, purchased or provided that make up the final end item. | [13 empty] | Core | Core
|  |  | Application Specific Integrated Circuit (ASIC) Designs |  |  |  |  | Quantity | ASICs | [9 empty] | Quantity | ASICs | [7 empty] | Quantity | ASICs |  |  |  | Number of Application Specific Integrated Circuit (ASIC) (unspecified type) designs required - See HW Tech Table - SRU. | [13 empty] | Core
|  |  | Field Programmable Gate Array (FPGA) Designs |  |  |  |  | Quantity | FPGAs | [9 empty] | Quantity | FPGAs | [7 empty] | Quantity | FPGAs |  |  |  | Number of Field Programmable Gate Array (FPGA) (unspecified type) designs required - See HW Tech Table - SRU. | [13 empty] | Core
|  |  | Circuit Cards - Clock Speed |  |  |  |  | Megahertz | [10 empty] | Megahertz | [8 empty] | Megahertz |  |  |  |  | The rate at which the processor can complete a processing cycle (CPU speed).
|  |  | Application Specific Integrated Circuit (ASIC) - Clock Speed |  |  |  |  | Megahertz | [10 empty] | Megahertz | [8 empty] | Megahertz |  |  |  |  | Application Specific Integrated Circuit (ASIC) clock speed in Megahertz
|  |  | Application Specific Integrated Circuit (ASIC) - Gate Count |  |  |  |  | Quantity | Gates | [9 empty] | Quantity | Gates | [7 empty] | Quantity | Gates |  |  |  | Average Application Specific Integrated Circuit (ASIC) gate count (K gates) not including memory for the ASIC designs required and described by ASIC_Design responses.
|  |  | Field-Programmable Gate Array (FPGA) - Gate Count |  |  |  |  | Quantity | Gates | [9 empty] | Quantity | Gates | [7 empty] | Quantity | Gates |  |  |  | FPGA gate count NOT including memory
|  |  | Field Programmable Gate Array (FPGA) - Integrated |  |  |  |  | Descriptor | [10 empty] | Descriptor | [8 empty] | Descriptor |  |  |  |  | List hardware units where FPGA is integrated
|  |  | Circuit Cards - Percent Analog/Digital |  |  |  |  | Percent | [10 empty] | Percent | [8 empty] | Percent |  |  |  |  | Percentage of circuit card that is analog signal and percentage that is digital signal.
|  |  | Circuit Cards - Data Rate |  |  |  |  | Megabits per Second | [10 empty] | Megabits per Second | [8 empty] | Megabits per Second |  |  |  |  | The speed at which information is transferred through a communications or computing medium; measured in bytes per second.
|  |  | Circuit Cards - Quantity of Interfaces |  |  |  |  | Quantity | by Unique Interfaces | [9 empty] | Quantity | by Unique Interfaces | [7 empty] | Quantity | by Unique Interfaces |  |  |  | A shared boundary between two functional units, defined by specific attributes, such as functional characteristics, common physical interconnection characteristics, and signal characteristics. Examples include: 1553 bus, Ethernet, RF, ARINC-429 |  | Y
|  |  | Size of Printed Circuit Board |  |  |  |  | Square Inches | [10 empty] | Square Inches | [8 empty] | Square Inches |  |  |  |  | The size of each circuit card in the box.
|  |  | Circuit Cards - Number of Integrated Circuits |  |  |  |  | Quantity | Cards | [9 empty] | Quantity | Cards | [7 empty] | Quantity | Cards |  |  |  | This parameter is used to describe the number of ICs on the PCB. This should include all COTS and Custom ICs. This is one parameter which is used to categorize the complexity of the PCB. The assumption is that the more ICs on the board, the more effort to design.
|  |  | Integrated Circuit (IC) Part Quality |  |  |  |  | List | [10 empty] | List | [8 empty] | List |  |  |  |  | The IC Part Quality. |  |  | Class B | Class S | Class V | Class H | Class K | Other
|  |  | Field Programmable Gate Array (FPGA) - Number of |  |  |  |  | Quantity | FPGAs | [9 empty] | Quantity | FPGAs | [7 empty] | Quantity | FPGAs |  |  |  | Number of field-programmable gate arrays (FPGAs) in end item. An FPGAs is an integrated circuit designed to be configured by a customer or a designer after manufacturing – hence "field-programmable". The FPGA configuration is generally specified using a hardware description language (HDL).
|  |  | Number of Shop-Replaceable Unit (SRUs) per Line-replaceable Unit (LRU) |  |  |  |  | Quantity | SRUs | [9 empty] | Quantity | SRUs | [7 empty] | Quantity | SRUs |  |  |  | Number of SRUs per LRU. See HW Tech Table - SRU.
|  |  | Peak Output Power |  |  |  |  | Watts | [10 empty] | Watts | [8 empty] | Watts |  |  |  |  | The maximum instantaneous output power of which the amplifier is capable. | [13 empty] | Core | Core
|  |  | Average Output Power |  |  |  |  | Watts | [10 empty] | Watts | [8 empty] | Watts |  |  |  |  | The average (over the complete waveform) output power of which the amplifier is capable.
|  |  | Noise Figure |  |  |  |  | Decibels | [10 empty] | Decibels | [8 empty] | Decibels |  |  |  |  | The noise figure is the difference in decibels (dB) between the noise output of the actual receiver to the noise output of an “ideal” receiver with the same overall gain and bandwidth when the receivers are connected to matched sources at the standard noise temperature T0 (usually 290 K)
|  |  | Frequency - Maximum |  |  |  |  | Megahertz | [10 empty] | Megahertz | [8 empty] | Megahertz |  |  |  |  | The maximum operating frequency. | [13 empty] | Core | Core
|  |  | Frequency - Minimum |  |  |  |  | Megahertz | [10 empty] | Megahertz | [8 empty] | Megahertz |  |  |  |  | The minimum operating frequency. | [13 empty] | Core | Core
|  |  | Gain |  |  |  |  | Decibels | [10 empty] | Decibels | [8 empty] | Decibels |  |  |  |  | The ratio of output to input power
|  |  | Bandwidth |  |  |  |  | Decibels | [10 empty] | Decibels | [8 empty] | Decibels |  |  |  |  | The range of frequencies for which the amplifier gives a level of performance. Can be defined as the difference between the lower and upper half power points.
|  |  | Efficiency |  |  |  |  | Percent | [10 empty] | Percent | [8 empty] | Percent |  |  |  |  | The measure of how much the power source is usefully applied to the amplifier's output. Input using a 0-100% scale.
|  |  | Amplifier Efficiency |  |  |  |  | Percent | [10 empty] | Percent | [8 empty] | Percent |  |  |  |  | The amplifier efficiency percentage. Efficiency is a measure of how much of the power source is usefully applied to the amplifier's output. | [13 empty] | Core | Core
|  |  | Type of Amplifier |  |  |  |  | List | [10 empty] | List | [8 empty] | List |  |  |  |  | Denotes the Amplifier type (e.g. TWTA, Solid State, LNA). |  |  | TWTA | Solid State | LNA | Other
|  |  | Bandwidth |  |  |  |  | Megahertz | [10 empty] | Megahertz | [8 empty] | Megahertz |  |  |  |  | The width of the band of frequencies occupied by the central lobe of the spectrum of an alternating current signal. Bandwidth is the difference between the upper and lower cut-off frequencies of a receiver. | [13 empty] | Core | Core
|  |  | Transmitter Power Output - Peak |  |  |  |  | Watts | [10 empty] | Watts | [8 empty] | Watts |  |  |  |  | The Peak Transmitter Power Output | [13 empty] | Core | Core
|  |  | Transmitter Power Output - Average |  |  |  |  | Watts | [10 empty] | Watts | [8 empty] | Watts |  |  |  |  | The Average Transmitter Power Output | [13 empty] | Core | Core
|  |  | Waveform |  |  |  |  | Name of Waveform | [10 empty] | Name of Waveform | [8 empty] | Name of Waveform |  |  |  |  | The representation of a signal as a plot of amplitude versus time. Examples include: CDL, Link16, IFDL, MADL, etc.
|  |  | Civil Communication Functions |  |  |  |  | List | [10 empty] | List | [8 empty] | List |  |  |  |  | Denotes if item will be used to support civil voice communication functions |  |  | Yes | No
|  |  | Number of Frequencies Generated |  |  |  |  | Quantity | Frequencies | [9 empty] | Quantity | Frequencies | [7 empty] | Quantity | Frequencies |  |  |  | The Total Number of tuned or operating frequency bands, designated by letter from UHF to Millimeter (frequency in GHz) or A through M (wavelength in cm) that can be transmitted by the radar. Also referred to as center operating frequency. The number of generated frequencies |  | Y
|  |  | Functionality (Terminal Function) |  |  |  |  | Descriptor | [10 empty] | Descriptor | [8 empty] | Descriptor |  |  |  |  | Specifies the terminal function such as a transceiver, receiver, or transmitter
|  |  | Frequency Range |  |  |  |  | Band name and numeric range in Megahertz (MHz) | [10 empty] | Band name and numeric range in Megahertz (MHz) | [8 empty] | Band name and numeric range in Megahertz (MHz) |  |  |  |  | A continuous range or spectrum of frequencies that extends from one limiting frequency to another. Note 1: The frequency range for given equipment specifies the frequencies at which the equipment is operable. For example, filters pass or stop certain bands of frequencies. The frequency range for propagation indicates the frequencies at which electromagnetic wave propagation in certain modes or paths is possible over given distances. Frequency allocation, however, is made in terms of bands of frequencies.
|  |  | Complexity |  |  |  |  | List | [10 empty] | List | [8 empty] | List |  |  |  |  | Specifies the complexity of the transceiver. List: Simple - UHF/VHF, AM, FM; Medium - HAVE QUICK, Link-16; High - CDL, IFDL, MADL |  |  | Simple - UHF/VHF | Medium - HAVE QUICK, Link-16 | High - CDL, IFDL, MADL | Other
|  |  | Total Number of Channels |  |  |  |  | Integer | [10 empty] | Integer | [8 empty] | Integer |  |  |  |  | A physical transmission medium or a logical connection over a multiplexed medium; used to convey an information signal from one or several senders or transmitters to receivers.
|  |  | Civil Certification |  |  |  |  | List | [10 empty] | List | [8 empty] | List |  |  |  |  | When used for civil voice communication functions, denotes if the item is civil certified for the function(s) |  |  | Yes | No
|  |  | Interfaces (Number and Type) |  |  |  |  | Descriptor | [10 empty] | Descriptor | [8 empty] | Descriptor |  |  |  |  | Describes and specifies the number and the type of interfaces of the transceiver.
|  |  | Noise Figure - Receiver |  |  |  |  | Decibels | [10 empty] | Decibels | [8 empty] | Decibels |  |  |  |  | The Receiver Noise Figure, a measure of degradation of the signal to noise ratio (SNR), caused by components in the RF signal chain, for a given bandwidth.
|  |  | Number of Oscillators |  |  |  |  | Quantity | Oscillators | [9 empty] | Quantity | Oscillators | [7 empty] | Quantity | Oscillators |  |  |  | The number of oscillators.
|  |  | Power - Transmitter Output |  |  |  |  | Kilowatts | [10 empty] | Kilowatts | [8 empty] | Kilowatts |  |  |  |  | The total average output power of the transmitter in kilowatts.
|  |  | Number of Receiver Channels |  |  |  |  | Quantity | Channels | [9 empty] | Quantity | Channels | [7 empty] | Quantity | Channels |  |  |  | This parameter is the Total Number of independent RF receivers in the Electronic Warfare System. Specify Total Number of Receiver Channels as an integer.
|  |  | Type of Transceiver |  |  |  |  | List | [10 empty] | List | [8 empty] | List |  |  |  |  | Specifies the type of the transceiver. Choice List: 1)Crystal Video 2) Superhet 3) IFM 4) Frequency Channelized 5) Compressive 6) Digital Receiver 7) Other |  |  | Lowband | Wideband | Superhet | Compressive | Narrow band | Quadrant | Other
|  |  | Type of Modulation |  |  |  |  | List | [10 empty] | List | [8 empty] | List |  |  |  |  | The type of Signal Modulation. |  |  | AM = Amplitude Modulation | FM = Frequency Modulation | PM = Phase Modulation | CW = Continuous Wave | Other
|  |  | Electromagnetic Compatibility (EMC) |  |  |  |  | List | [10 empty] | List | [8 empty] | List |  |  |  |  | Electromagnetic compatibility (EMC) is the ability of systems, equipment, and devices that utilize the electromagnetic spectrum to operate in their intended operational environments without suffering unacceptable degradation or causing unintentional degradation because of electromagnetic radiation or response. Low - Minimal Internal/External cosite considerations Medium - Moderate addressing of internal cosite High - Designed to work in close proximity with other radios receiving and transmitting |  |  | Low | Medium | High | Other
|  |  | Number of Radiating Elements |  |  |  |  | Quantity | Per Transmit/Receive Module | [9 empty] | Quantity | Per Transmit/Receive Module | [7 empty] | Quantity | Per Transmit/Receive Module |  |  |  | Specifies the Total Number of radiating elements in a single T/R Module.
|  |  | Frequency Band |  |  |  |  | List | [10 empty] | List | [8 empty] | List |  |  |  |  | The frequency band of the T/R modules or phase shifters is the frequency range available to carry signals (bandwidth) and the type of modulation used. It should be designated by letter from UHF to Millimeter (frequency in GHz) or A through M (wavelength in cm).This element should cover the T/R modules or phase shifters for the frequency range available to carry signals (bandwidth) and the type of modulation used. It should be designated by letter from UHF to Millimeter (frequency in GHz) or A through M (wavelength in cm). |  | YG | L band (1 to 2 GHz) | S band (2 to 4 GHz) | C band (4 to 8 GHz) | X band (8 to 12 GHz) | Ku band (12 to 18 GHz) | K band (18 to 27 GHz) | Ka band (27 to 40 GHz) | V band (40 to 75 GHz) | W band (75 to 110 GHz) | Other
|  |  | Number of TR Modules |  |  |  |  | Quantity | Per Antenna Face | [9 empty] | Quantity | Per Antenna Face | [7 empty] | Quantity | Per Antenna Face |  |  |  | Specifies the Number of Transmit/Receive Modules per antenna face |  | YG | [11 empty] | Core | Core
|  |  | Power - Average Output TR Module |  |  |  |  | Kilowatts | Average T/R Module Output | [9 empty] | Kilowatts | Average T/R Module Output | [7 empty] | Kilowatts | Average T/R Module Output |  |  |  | Transmit/Receive (T/R) modules in the transmit mode amplify and phase shift the RF signal received from the exciter via the feed and output the RF signal to a discrete radiator or many stripline radiators. In the receive mode the T/R module receives the returned RF signal from the radiator(s) and amplifies and phase shifts the signal and sends the output to the receiver through the beam forming networks. The T/R module typically consists of MMIC amplifier chips, a power supply/regulator, a circulator, and a phase shifter and other control ICs mounted in a RF module. Specify the average amount of power (in Kilowatts) of radio frequency (RF) energy that each TR Module produces at its output. |  | YG | [11 empty] | Core | Core
|  |  | Number of Intermediate Frequency Conversions Before Analog to Digital Conversion |  |  |  |  | Quantity | Conversions | [9 empty] | Quantity | Conversions | [7 empty] | Quantity | Conversions |  |  |  | Specifies the number of intermediate frequency conversions before Analog to Digital Conversion |  | YG
|  |  | Range - Radar |  |  |  |  | Nautical Miles | [10 empty] | Nautical Miles | [8 empty] | Nautical Miles |  |  |  |  | Range is the distance from the radar site to the target measured along the line of sight.; The radial distance from a radar to a target or other object in nautical miles. | [13 empty] | Core | Core
|  |  | Frequency Band |  |  |  |  | List | [10 empty] | List | [8 empty] | List |  |  |  |  | A frequency band is a small section of the spectrum of radio communication frequencies, in which channels are usually used or set aside for the same purpose. Specify by designated letter. |  |  | L | S | C | X | Ku | K | Ka | Other |  |  |  | Core | Core
|  |  | Antenna Type |  |  |  |  | Descriptor | [10 empty] | Descriptor | [8 empty] | Descriptor | [18 empty] | Core | Core
|  |  | Reflector Area |  |  |  |  | Square Meters | [10 empty] | Square Meters | [8 empty] | Square Meters | [18 empty] | Core | Core
|  |  | Target Environment |  |  |  |  | List | [10 empty] | List | [8 empty] | List |  |  |  |  | Choice List: Ground, Maritime, Airborne or Space |  |  | Ground | Maritime | Airborne | Space | Other
|  |  | Platform |  |  |  |  | List | [10 empty] | List | [8 empty] | List |  |  |  |  | Specifies the specific platform type where radar will be employed. |  |  | UAV | Small/ Fighter/ Helo | Large/ Bomber | Large/ Transport | Ground/ Fixed | Ground/ transportable | Man-Portable | Maritime- Ship Based | Maritime - Shore Based | Other
|  |  | Development Effort |  |  |  |  | List | [10 empty] | List | [8 empty] | List |  |  |  |  | Choice List: (1) New Development; (2) Modification; (3) Other |  |  | New Development | Modification | Other
|  |  | Modification Scope |  |  |  |  | Descriptor | [10 empty] | Descriptor | [8 empty] | Descriptor |  |  |  |  | Describe scope of modification, if modification effort
|  |  | Operational Function |  |  |  |  | List | [10 empty] | List | [8 empty] | List |  |  |  |  | Radar operational function |  |  | Surveillance | Detection | Target Identification/ Classification | Fire Control/ Tracking | Jamming | Communications | ELINT | Other
|  |  | Radar Cross Section (RCS) |  |  |  |  | Cubic Meters | [10 empty] | Cubic Meters | [8 empty] | Cubic Meters |  |  |  |  | The radar cross section (RCS) of a target is defined as the effective area intercepting an amount of incident power which, when scattered isotopically, produces a level of reflected power at the radar equal to that from the target. Specify the target RCS.
|  |  | Noise Figure - System |  |  |  |  | Decibels | [10 empty] | Decibels | [8 empty] | Decibels |  |  |  |  | Noise figure (NF) is a measure of degradation of the signal-to-noise ratio (SNR), caused by components in a radio frequency (RF) signal chain. Specify the NF of the radar system in Decibels (dB).
|  |  | Beam Steering Architecture |  |  |  |  | List | [10 empty] | List | [8 empty] | List |  |  |  |  | Beam steering architecture refers to whether the processing is digital (Back-end) or analog (Front-end). Choice List: 1) Back-end; 2) Front-end; 3) Other. |  |  | Back- End | Front-End | Other
|  |  | Environmental Tolerance - Altitude |  |  |  |  | List | [10 empty] | List | [8 empty] | List |  |  |  |  | Environmental tolerance refers to radar environmental constraints or requirements such as altitude. Identifies if this environmental tolerance applies. |  |  | Yes | No
|  |  | Environmental Tolerance - Fluid |  |  |  |  | List | [10 empty] | List | [8 empty] | List |  |  |  |  | Environmental tolerance refers to radar environmental constraints or requirements such as fluid. Identifies if this environmental tolerance applies. |  |  | Yes | No
|  |  | Environmental Tolerance - Fog |  |  |  |  | List | [10 empty] | List | [8 empty] | List |  |  |  |  | Environmental tolerance refers to radar environmental constraints or requirements such as fog. Identifies if this environmental tolerance applies. |  |  | Yes | No
|  |  | Environmental Tolerance - Fungus |  |  |  |  | List | [10 empty] | List | [8 empty] | List |  |  |  |  | Environmental tolerance refers to radar environmental constraints or requirements such as fungus. Identifies if this environmental tolerance applies. |  |  | Yes | No
|  |  | Environmental Tolerance - Humidity |  |  |  |  | List | [10 empty] | List | [8 empty] | List |  |  |  |  | Environmental tolerance refers to radar environmental constraints or requirements such as humidity. Identifies if this environmental tolerance applies. |  |  | Yes | No
|  |  | Environmental Tolerance - Radiation Hardening |  |  |  |  | List | [10 empty] | List | [8 empty] | List |  |  |  |  | Environmental tolerance refers to radar environmental constraints or requirements such as radiation hardening. Identifies if this environmental tolerance applies. |  |  | Yes | No
|  |  | Environmental Tolerance - Salt |  |  |  |  | List | [10 empty] | List | [8 empty] | List |  |  |  |  | Environmental tolerance refers to radar environmental constraints or requirements such as salt. Identifies if this environmental tolerance applies. |  |  | Yes | No
|  |  | Environmental Tolerance - Shock |  |  |  |  | List | [10 empty] | List | [8 empty] | List |  |  |  |  | Environmental tolerance refers to radar environmental constraints or requirements such as shock. Identifies if this environmental tolerance applies. |  |  | Yes | No
|  |  | Environmental Tolerance - Temperature |  |  |  |  | List | [10 empty] | List | [8 empty] | List |  |  |  |  | Environmental tolerance refers to radar environmental constraints or requirements such as temperature. Identifies if this environmental tolerance applies. |  |  | Yes | No
|  |  | Environmental Tolerance - Vibration |  |  |  |  | List | [10 empty] | List | [8 empty] | List |  |  |  |  | Environmental tolerance refers to radar environmental constraints or requirements such as vibration. Identifies if this environmental tolerance applies. |  |  | Yes | No
|  |  | Environmental Tolerance - Radiation Hardening |  |  |  |  | List | [10 empty] | List | [8 empty] | List |  |  |  |  | Denotes if this environmental tolerance applies. Environmental tolerance refers to radar environmental constraints or requirements such as radiation hardening. |  |  | Yes | No
|  |  | Logic Cells (Design) |  |  |  |  | Quantity | Cells | [9 empty] | Quantity | Cells | [7 empty] | Quantity | Cells |  |  |  | The number of logic cells in the design. Logical density of the device. A logic cell is the combination of a lookup table and a storage element.
|  |  | Unit(s) where Application Specific Integrated Circuit (ASIC) is integrated |  |  |  |  | Descriptor | [10 empty] | Descriptor | [8 empty] | Descriptor |  |  |  |  | Hardware units where Application Specific Integrated Circuit (ASIC) is integrated
|  |  | Application Specific Integrated Circuit (ASIC) Gate Count |  |  |  |  | Quantity | Average | [9 empty] | Quantity | Average | [7 empty] | Quantity | Average |  |  |  | Average Application Specific Integrated Circuit (ASIC) gate count (K gates) not including memory for the ASIC designs required and described by ASIC_Design responses. | [13 empty] | Core | Core
|  |  | Application Specific Integrated Circuit (ASIC)Technology |  |  |  |  | Descriptor | [10 empty] | Descriptor | [8 empty] | Descriptor |  |  |  |  | Description of Application Specific Integrated Circuit (ASIC) technology. | [13 empty] | Core | Core
|  |  | Application Specific Integrated Circuit (ASIC) Throughput |  |  |  |  | Bits per Second | Average | [9 empty] | Bits per Second | Average | [7 empty] | Bits per Second | Average |  |  |  | Average Application Specific Integrated Circuit (ASIC) throughput in which = the average gate count X clock speed. | [13 empty] | Core | Core
|  |  | Feature size |  |  |  |  | Nanometer | [10 empty] | Nanometer | [8 empty] | Nanometer |  |  |  |  | The smallest feature on the chip
|  |  | Masks |  |  |  |  | Quantity | Masks | [9 empty] | Quantity | Masks | [7 empty] | Quantity | Masks |  |  |  | The layers of material in the semiconductor wafer.
|  |  | Power Consumption |  |  |  |  | Kilowatts | [10 empty] | Kilowatts | [8 empty] | Kilowatts |  |  |  |  | Amount of power in Kilowatts required for the circuit
|  |  | Die Area |  |  |  |  | Square Millimeters | [10 empty] | Square Millimeters | [8 empty] | Square Millimeters |  |  |  |  | The area in square millimeters of the small block of semiconducting material, each containing one copy of an integrated circuit.
|  |  | Effective Gates per Die |  |  |  |  | Quantity | Gates | [9 empty] | Quantity | Gates | [7 empty] | Quantity | Gates |  |  |  | A measure of ASIC complexity, specify the number of gates per die on the circuit.
|  |  | ASIC Clock Speed |  |  |  |  | Megahertz | [10 empty] | Megahertz | [8 empty] | Megahertz |  |  |  |  | Application Specific Integrated Circuit (ASIC) clock speed in Megahertz
|  |  | Active I/O Pins per Chip |  |  |  |  | Quantity | Package Pins | [9 empty] | Quantity | Package Pins | [7 empty] | Quantity | Package Pins |  |  |  | These are the numbers of active signals that must cross the IC boundary. The more IOs, the more complexity in the design. For the sake of simplicity, the number of package pins can be used. Count only the pins that have active signals, however.
|  |  | Package Type |  |  |  |  | Descriptor | [10 empty] | Descriptor | [8 empty] | Descriptor |  |  |  |  | Package type that the IC will be encapsulated in.
| 1.1.8.2.1.3 | Other Reconnaissance Subsystems 1...n (Specify) | [31 empty] | Heritage; PhysicalOther; PhysicalElec
|  |  | Design Reuse |  |  |  |  | List | [10 empty] | List | [8 empty] | List |  |  |  |  | Choice List: 1) New Design; 2) Modified Design; 3) Complete Reuse |  |  | New Design | Modified Design | Complete Reuse
|  |  | Source Type |  |  |  |  | List | [10 empty] | List | [8 empty] | List |  |  |  |  | Commercial off-the-shelf (COTS) is a Federal Acquisition Regulation (FAR) term for commercial items available in the commercial marketplace that can be bought and used under government contract. Non-Developmental Item (NDI) according to (FAR 2.101) means: 1.Any previously developed item of supply used exclusively for governmental purposes by a Federal agency, a State or local government, or a foreign government with which the United States has a mutual defense cooperation agreement; 2.Any item described in paragraph (1) of this definition that requires only minor modification or modifications of a type customarily available in the commercial marketplace in order to meet the requirements of the procuring department or agency; or 3.Any item of supply being produced that does not meet the requirements of paragraphs (1) or (2) solely because the item is not yet in use. A Build item is a component that is not commercially available and that requires design, development and test effort before suitable for operational deployment. Choice List: (1) COTS; (2) NDI; (3) Build |  |  | COTS | NDI | Build
|  |  | State of Technology |  |  |  |  | Year | [10 empty] | Year | [8 empty] | Year |  |  |  |  | The Fiscal Year the device was qualified.
|  |  | New Materials |  |  |  |  | List | [10 empty] | List | [8 empty] | List |  |  |  |  | Denotes whether the item's design include New Materials or Processes |  |  | Yes | No
|  |  | New Chemistry |  |  |  |  | List | [10 empty] | List | [8 empty] | List |  |  |  |  | Denotes whether the item's design include New Chemistry, Materials, or Processes |  |  | Yes | No
|  |  | New First Time Integration |  |  |  |  | List | [10 empty] | List | [8 empty] | List |  |  |  |  | Denotes if this is a New 1st Time Integration; |  |  | Yes | No
|  |  | Airworthiness Certification |  |  |  |  | List | [10 empty] | List | [8 empty] | List |  |  |  |  | Denotes if item is military/air worthiness certified |  |  | Yes | No
|  |  | Material Mix 1…n |  |  |  |  | Percent of Total Weight | Material Name | [9 empty] | Percent of Total Weight | Material Name | [7 empty] | Percent of Total Weight | Material Name |  |  |  | List of primary materials comprising the item by percent of total weight. (Cite one or more materials as applicable) |  | Y | [11 empty] | Core | Core
|  |  | Manufacturing Process 1…n |  |  |  |  | Descriptor | Process Name | [9 empty] | Descriptor | Process Name | [7 empty] | Descriptor | Process Name |  |  |  | List of the item's primary fabrication processes. (Cite one or more processes as applicable) |  | Y
|  |  | Item Type |  |  |  |  | List | [10 empty] | List | [8 empty] | List |  |  |  |  | Specifies text describing the type, class, or configuration of the item. |  |  | Yes | No
|  |  | Quantity Next Higher Assembly |  |  |  |  | Quantity | Units | [9 empty] | Quantity | Units | [7 empty] | Quantity | Units |  |  |  | Number of units of this item to be assembled into its parent assembly. | [13 empty] | Core | Core
|  |  | Shipset |  |  |  |  | Quantity | Units | [9 empty] | Quantity | Units | [7 empty] | Quantity | Units |  |  |  | Number of units of this item to be shipped together. Quantity can be greater than what is needed to complete a system or to meet a requirement.
|  |  | Number of LRUs |  |  |  |  | Quantity | LRUs | [9 empty] | Quantity | LRUs | [7 empty] | Quantity | LRUs |  |  |  | Specifies the number of line replaceable units (LRU) in the system/subsystem.
|  |  | Primary Material |  |  |  |  | Descriptor | [10 empty] | Descriptor | [8 empty] | Descriptor |  |  |  |  | The primary material comprising the item.
|  |  | Yield |  |  |  |  | Percent | [10 empty] | Percent | [8 empty] | Percent |  |  |  |  | The percentage of products that are manufactured correctly and to specifications the first time through the manufacturing process without scrap or rework.
|  |  | Lightweighting |  |  |  |  | Percent | [10 empty] | Percent | [8 empty] | Percent |  |  |  |  | Percent by weight of material removed to achieve a lighter product while maintaining same performance characteristics.
|  |  | Number of Drawings |  |  |  |  | Quantity | by Drawing Size | [9 empty] | Quantity | by Drawing Size | [7 empty] | Quantity | by Drawing Size |  |  |  | The number of drawings by size (ANSI A - E). |  | Y
|  |  | Nuclear Hardened |  |  |  |  | List | [10 empty] | List | [8 empty] | List |  |  |  |  | The employment of any design or manufacturing technique applied to an item/system that allows it to resist malfunction (temporary or permanent) and/or degraded performance induced by nuclear weapon effects. Such systems are considered to be nuclear hardened. Additional Reference: DoD Directive S-5210.81, "United States Nuclear Weapons Command and Control, Safety and Security (U)", August 8, 2005. |  |  | Peak | Average | Other
|  |  | Nuclear Certification |  |  |  |  | List | [10 empty] | List | [8 empty] | List |  |  |  |  | Denotes if item is nuclear certified |  |  | Yes | No
|  |  | Construction Process Complexity |  |  |  |  | List | [10 empty] | List | [8 empty] | List |  |  |  |  | Rates the overall labor intensity of the manufacturing process. |  |  | Very High. Highly labor intensive fabrication and assembly. Precision machining with machine tools and fixtures. | High. Moderately labor intensive fabrication and assembly. Precision machining, sheet metal fabrication. | Nominal. Low labor intensive fabrication and assembly. Machining from castings, forging from fixtures and jigs. | Low. Minimum labor intensity. Numerical machining, robotics assembly of over 50%. | Very Low. Labor content minimal.
|  |  | Hardware Development Standard |  |  |  |  | List | [10 empty] | List | [8 empty] | List |  |  |  |  | Specifies the Hardware Development Standard from the list |  |  | Commercial - High | Commercial - Military | Military - Full | Military - Minimal | Military - Nominal | Space - Communications and Media | Space - Science, Command & Cntrl
|  |  | Length |  |  |  |  | Inches | [10 empty] | Inches | [8 empty] | Inches |  |  |  |  | The length of the item.
|  |  | Width |  |  |  |  | Inches | [10 empty] | Inches | [8 empty] | Inches |  |  |  |  | The width of the item.
|  |  | Depth |  |  |  |  | Inches | [10 empty] | Inches | [8 empty] | Inches |  |  |  |  | The depth of the item.
|  |  | Diameter |  |  |  |  | Inches | [10 empty] | Inches | [8 empty] | Inches |  |  |  |  | The diameter of the item.
|  |  | Height/Thickness |  |  |  |  | Inches | [10 empty] | Inches | [8 empty] | Inches |  |  |  |  | The height/thickness of the item.
|  |  | Dimension - Description |  |  |  |  | Descriptor | [10 empty] | Descriptor | [8 empty] | Descriptor |  |  |  |  | Specifies additional dimensional information for items when length and diameter alone are insufficient.
|  |  | Weight - Basic |  |  |  |  | Pounds | [10 empty] | Pounds | [8 empty] | Pounds |  |  |  |  | The basic mass in pounds (lbs.). This value is based on an assessment of the most recent baseline design, excluding mass growth allowance. Total dry weight of the product or box in pounds (exclude propellants, pressurants, refrigerants, etc.). The weight excludes weight growth (contingency). Where the line-item described by the weight is being used to represent N identical items (assemblies or boxes), the weight is the weight of one assembly or box. Where the line-item represents a collection of different items, such as a collection of propulsion subsystem valves, filters and sensors, the unit weight is the sum of the weights of all of the items represented.
|  |  | Weight - Growth Allowance |  |  |  |  | Pounds | [10 empty] | Pounds | [8 empty] | Pounds |  |  |  |  | The mass growth allowance in pounds (lbs). This value is the likely change to the basic mass, based on an assessment of the design maturity, allowing for design changes that may occur, excluding changes due to contract/requirements changes. Note that this value represents the summation of mass growth for a total quantity per space vehicle within the next higher unit/subsystem; i.e. it is not the mass growth for a single unit unless there is only one of these products within the next higher level product element.
|  |  | Weight - Including Growth Allowance |  |  |  |  | Pounds | [10 empty] | Pounds | [8 empty] | Pounds |  |  |  |  | The Predicted Mass of the flight quantity of the product/unit/assembly/box. This value is a calculation resulting in the current predicted weight, including contingency, of the sum all the flight units of a particular unit/box/assembly or lot of co
|  |  | Power - Average Usage |  |  |  |  | Watts | [10 empty] | Watts | [8 empty] | Watts |  |  |  |  | Average power usage (consumption) in watts.
|  |  | Power - Input |  |  |  |  | Watts | [10 empty] | Watts | [8 empty] | Watts |  |  |  |  | Power required to operate the item.
|  |  | Built-in Fault Detect |  |  |  |  | List | [10 empty] | List | [8 empty] | List |  |  |  |  | Percentage of total internal defects or failures must be able to detect with built-in test capability. |  |  | 95%. Space systems, aircraft, public safety. | 80%. Military aircraft. | 50%. Remote radar. Fault isolation required on mission critical elements (less than half the total elements), and/or on elements with little operational accessibility. | 30%. Only components difficult to test with external test equipment. | 0%. Most commercial products or performing non-critical tasks.
|  |  | Certification Level Electronic |  |  |  |  | List | [10 empty] | List | [8 empty] | List |  |  |  |  | Rates the electronic requirements imposed on the manufacturer by the customer. |  |  | Very High. MIL-M-38510 or equivalent. Class S on QPL-38510. | High. MIL-STD-975, MIL-STD-1547 or equivalent. | Nominal +. MIL-M-38510, Class B on QPL-38510. | Nominal.. FAA requirements, MIL Drawing, DESC Drawing. | Nominal -. Army Mobility requirements, Navy specifications, Test for shock, vibration, temp and humidity. | Low. Nominal testing for controlled environments (temp/humidity) | Very Low. Minimal (functional checkout)
|  |  | Circuitry Composition |  |  |  |  | List | [10 empty] | List | [8 empty] | List |  |  |  |  | Printed Circuit Boards (PCBs) percentage by technology type. |  |  | Analog % | Digital % | Hybrid %
|  |  | Fault Isolation |  |  |  |  | List | [10 empty] | List | [8 empty] | List |  |  |  |  | The percentage of detected internal defects or failures that the electronics must be able to ISOLATE with its built-in test capability. |  |  | Very high mission reliability requirements, often with no human intervention possible in the mission. Space systems, aircraft, applications involved in assurance of public safety. | Military aircraft. Component fault isolation required on mission critical elements only. May reflect high percentage of fault isolation for only certain components in the Work Element. | Remote radar. Fault isolation required on mission critical elements (less than half the total elements), and/or on elements with little operational accessibility. | Components difficult to test with external test equipment will incorporate built-in test capability. Fault isolation provided for some components in the Work Element, typically to ease accessibility requirements for hardware in the operational mode. | No fault isolation. Most commercial products, those with non-critical tasks: microcomputers, automobiles, appliances.
|  |  | Integration Level Interfaces |  |  |  |  | Quantity | Interfaces | [9 empty] | Quantity | Interfaces | [7 empty] | Quantity | Interfaces |  |  |  | Specify the number of integration level interfaces. Component and its interfaces comprise a subsystem and includes the cost of creating interfaces. Most significant interfaces are electronic and some mechanical. Assumption one complex interface is equivalent to three simple interfaces.
|  |  | Printed Circuit Boards |  |  |  |  | Quantity | Unique Designs | [9 empty] | Quantity | Unique Designs | [7 empty] | Quantity | Unique Designs |  |  |  | Number of printed circuit board designs (PCBs) in the work element. Number of unique designs instead of sum total. Multiple PCBs in one element (power supply, signal processing, etc.) is one unique design. Very Complex. PCB range 18-40. Complex. PCB range 10-20. Average. PCB range 4-14. Simple. PCB range 1-5. Single. PCB 1. RF Modules - MIC modules area. 1 PCB= 30 Sq inches, 193.55 cm.
|  |  | Signal-to-noise Ratio |  |  |  |  | Decibels | [10 empty] | Decibels | [8 empty] | Decibels |  |  |  |  | Signal-to-Noise Ratio (SNR) the ratio of average signal power to the average noise power corrupting the signal (signal power / signal noise).
| 1.1.8.2.2 | Surveillance
| 1.1.8.2.2.1 | Identify Friend Or Foe (IFF) / Secondary Surveillance | [31 empty] | Heritage; PhysicalOther; PhysicalElec; Computer; ElecBox; Amplifier; TransReceivRF
|  |  | Design Reuse |  |  |  |  | List | [10 empty] | List | [8 empty] | List |  |  |  |  | Choice List: 1) New Design; 2) Modified Design; 3) Complete Reuse |  |  | New Design | Modified Design | Complete Reuse
|  |  | Source Type |  |  |  |  | List | [10 empty] | List | [8 empty] | List |  |  |  |  | Commercial off-the-shelf (COTS) is a Federal Acquisition Regulation (FAR) term for commercial items available in the commercial marketplace that can be bought and used under government contract. Non-Developmental Item (NDI) according to (FAR 2.101) means: 1.Any previously developed item of supply used exclusively for governmental purposes by a Federal agency, a State or local government, or a foreign government with which the United States has a mutual defense cooperation agreement; 2.Any item described in paragraph (1) of this definition that requires only minor modification or modifications of a type customarily available in the commercial marketplace in order to meet the requirements of the procuring department or agency; or 3.Any item of supply being produced that does not meet the requirements of paragraphs (1) or (2) solely because the item is not yet in use. A Build item is a component that is not commercially available and that requires design, development and test effort before suitable for operational deployment. Choice List: (1) COTS; (2) NDI; (3) Build |  |  | COTS | NDI | Build
|  |  | State of Technology |  |  |  |  | Year | [10 empty] | Year | [8 empty] | Year |  |  |  |  | The Fiscal Year the device was qualified.
|  |  | New Materials |  |  |  |  | List | [10 empty] | List | [8 empty] | List |  |  |  |  | Denotes whether the item's design include New Materials or Processes |  |  | Yes | No
|  |  | New Chemistry |  |  |  |  | List | [10 empty] | List | [8 empty] | List |  |  |  |  | Denotes whether the item's design include New Chemistry, Materials, or Processes |  |  | Yes | No
|  |  | New First Time Integration |  |  |  |  | List | [10 empty] | List | [8 empty] | List |  |  |  |  | Denotes if this is a New 1st Time Integration; |  |  | Yes | No
|  |  | Airworthiness Certification |  |  |  |  | List | [10 empty] | List | [8 empty] | List |  |  |  |  | Denotes if item is military/air worthiness certified |  |  | Yes | No
|  |  | Material Mix 1…n |  |  |  |  | Percent of Total Weight | Material Name | [9 empty] | Percent of Total Weight | Material Name | [7 empty] | Percent of Total Weight | Material Name |  |  |  | List of primary materials comprising the item by percent of total weight. (Cite one or more materials as applicable) |  | Y | [11 empty] | Core | Core
|  |  | Manufacturing Process 1…n |  |  |  |  | Descriptor | Process Name | [9 empty] | Descriptor | Process Name | [7 empty] | Descriptor | Process Name |  |  |  | List of the item's primary fabrication processes. (Cite one or more processes as applicable) |  | Y
|  |  | Item Type |  |  |  |  | List | [10 empty] | List | [8 empty] | List |  |  |  |  | Specifies text describing the type, class, or configuration of the item. |  |  | Yes | No
|  |  | Quantity Next Higher Assembly |  |  |  |  | Quantity | Units | [9 empty] | Quantity | Units | [7 empty] | Quantity | Units |  |  |  | Number of units of this item to be assembled into its parent assembly. | [13 empty] | Core | Core
|  |  | Shipset |  |  |  |  | Quantity | Units | [9 empty] | Quantity | Units | [7 empty] | Quantity | Units |  |  |  | Number of units of this item to be shipped together. Quantity can be greater than what is needed to complete a system or to meet a requirement.
|  |  | Number of LRUs |  |  |  |  | Quantity | LRUs | [9 empty] | Quantity | LRUs | [7 empty] | Quantity | LRUs |  |  |  | Specifies the number of line replaceable units (LRU) in the system/subsystem.
|  |  | Primary Material |  |  |  |  | Descriptor | [10 empty] | Descriptor | [8 empty] | Descriptor |  |  |  |  | The primary material comprising the item.
|  |  | Yield |  |  |  |  | Percent | [10 empty] | Percent | [8 empty] | Percent |  |  |  |  | The percentage of products that are manufactured correctly and to specifications the first time through the manufacturing process without scrap or rework.
|  |  | Lightweighting |  |  |  |  | Percent | [10 empty] | Percent | [8 empty] | Percent |  |  |  |  | Percent by weight of material removed to achieve a lighter product while maintaining same performance characteristics.
|  |  | Number of Drawings |  |  |  |  | Quantity | by Drawing Size | [9 empty] | Quantity | by Drawing Size | [7 empty] | Quantity | by Drawing Size |  |  |  | The number of drawings by size (ANSI A - E). |  | Y
|  |  | Nuclear Hardened |  |  |  |  | List | [10 empty] | List | [8 empty] | List |  |  |  |  | The employment of any design or manufacturing technique applied to an item/system that allows it to resist malfunction (temporary or permanent) and/or degraded performance induced by nuclear weapon effects. Such systems are considered to be nuclear hardened. Additional Reference: DoD Directive S-5210.81, "United States Nuclear Weapons Command and Control, Safety and Security (U)", August 8, 2005. |  |  | Peak | Average | Other
|  |  | Nuclear Certification |  |  |  |  | List | [10 empty] | List | [8 empty] | List |  |  |  |  | Denotes if item is nuclear certified |  |  | Yes | No
|  |  | Construction Process Complexity |  |  |  |  | List | [10 empty] | List | [8 empty] | List |  |  |  |  | Rates the overall labor intensity of the manufacturing process. |  |  | Very High. Highly labor intensive fabrication and assembly. Precision machining with machine tools and fixtures. | High. Moderately labor intensive fabrication and assembly. Precision machining, sheet metal fabrication. | Nominal. Low labor intensive fabrication and assembly. Machining from castings, forging from fixtures and jigs. | Low. Minimum labor intensity. Numerical machining, robotics assembly of over 50%. | Very Low. Labor content minimal.
|  |  | Hardware Development Standard |  |  |  |  | List | [10 empty] | List | [8 empty] | List |  |  |  |  | Specifies the Hardware Development Standard from the list |  |  | Commercial - High | Commercial - Military | Military - Full | Military - Minimal | Military - Nominal | Space - Communications and Media | Space - Science, Command & Cntrl
|  |  | Length |  |  |  |  | Inches | [10 empty] | Inches | [8 empty] | Inches |  |  |  |  | The length of the item.
|  |  | Width |  |  |  |  | Inches | [10 empty] | Inches | [8 empty] | Inches |  |  |  |  | The width of the item.
|  |  | Depth |  |  |  |  | Inches | [10 empty] | Inches | [8 empty] | Inches |  |  |  |  | The depth of the item.
|  |  | Diameter |  |  |  |  | Inches | [10 empty] | Inches | [8 empty] | Inches |  |  |  |  | The diameter of the item.
|  |  | Height/Thickness |  |  |  |  | Inches | [10 empty] | Inches | [8 empty] | Inches |  |  |  |  | The height/thickness of the item.
|  |  | Dimension - Description |  |  |  |  | Descriptor | [10 empty] | Descriptor | [8 empty] | Descriptor |  |  |  |  | Specifies additional dimensional information for items when length and diameter alone are insufficient.
|  |  | Weight - Basic |  |  |  |  | Pounds | [10 empty] | Pounds | [8 empty] | Pounds |  |  |  |  | The basic mass in pounds (lbs.). This value is based on an assessment of the most recent baseline design, excluding mass growth allowance. Total dry weight of the product or box in pounds (exclude propellants, pressurants, refrigerants, etc.). The weight excludes weight growth (contingency). Where the line-item described by the weight is being used to represent N identical items (assemblies or boxes), the weight is the weight of one assembly or box. Where the line-item represents a collection of different items, such as a collection of propulsion subsystem valves, filters and sensors, the unit weight is the sum of the weights of all of the items represented.
|  |  | Weight - Growth Allowance |  |  |  |  | Pounds | [10 empty] | Pounds | [8 empty] | Pounds |  |  |  |  | The mass growth allowance in pounds (lbs). This value is the likely change to the basic mass, based on an assessment of the design maturity, allowing for design changes that may occur, excluding changes due to contract/requirements changes. Note that this value represents the summation of mass growth for a total quantity per space vehicle within the next higher unit/subsystem; i.e. it is not the mass growth for a single unit unless there is only one of these products within the next higher level product element.
|  |  | Weight - Including Growth Allowance |  |  |  |  | Pounds | [10 empty] | Pounds | [8 empty] | Pounds |  |  |  |  | The Predicted Mass of the flight quantity of the product/unit/assembly/box. This value is a calculation resulting in the current predicted weight, including contingency, of the sum all the flight units of a particular unit/box/assembly or lot of co
|  |  | Power - Average Usage |  |  |  |  | Watts | [10 empty] | Watts | [8 empty] | Watts |  |  |  |  | Average power usage (consumption) in watts.
|  |  | Power - Input |  |  |  |  | Watts | [10 empty] | Watts | [8 empty] | Watts |  |  |  |  | Power required to operate the item.
|  |  | Built-in Fault Detect |  |  |  |  | List | [10 empty] | List | [8 empty] | List |  |  |  |  | Percentage of total internal defects or failures must be able to detect with built-in test capability. |  |  | 95%. Space systems, aircraft, public safety. | 80%. Military aircraft. | 50%. Remote radar. Fault isolation required on mission critical elements (less than half the total elements), and/or on elements with little operational accessibility. | 30%. Only components difficult to test with external test equipment. | 0%. Most commercial products or performing non-critical tasks.
|  |  | Certification Level Electronic |  |  |  |  | List | [10 empty] | List | [8 empty] | List |  |  |  |  | Rates the electronic requirements imposed on the manufacturer by the customer. |  |  | Very High. MIL-M-38510 or equivalent. Class S on QPL-38510. | High. MIL-STD-975, MIL-STD-1547 or equivalent. | Nominal +. MIL-M-38510, Class B on QPL-38510. | Nominal.. FAA requirements, MIL Drawing, DESC Drawing. | Nominal -. Army Mobility requirements, Navy specifications, Test for shock, vibration, temp and humidity. | Low. Nominal testing for controlled environments (temp/humidity) | Very Low. Minimal (functional checkout)
|  |  | Circuitry Composition |  |  |  |  | List | [10 empty] | List | [8 empty] | List |  |  |  |  | Printed Circuit Boards (PCBs) percentage by technology type. |  |  | Analog % | Digital % | Hybrid %
|  |  | Fault Isolation |  |  |  |  | List | [10 empty] | List | [8 empty] | List |  |  |  |  | The percentage of detected internal defects or failures that the electronics must be able to ISOLATE with its built-in test capability. |  |  | Very high mission reliability requirements, often with no human intervention possible in the mission. Space systems, aircraft, applications involved in assurance of public safety. | Military aircraft. Component fault isolation required on mission critical elements only. May reflect high percentage of fault isolation for only certain components in the Work Element. | Remote radar. Fault isolation required on mission critical elements (less than half the total elements), and/or on elements with little operational accessibility. | Components difficult to test with external test equipment will incorporate built-in test capability. Fault isolation provided for some components in the Work Element, typically to ease accessibility requirements for hardware in the operational mode. | No fault isolation. Most commercial products, those with non-critical tasks: microcomputers, automobiles, appliances.
|  |  | Integration Level Interfaces |  |  |  |  | Quantity | Interfaces | [9 empty] | Quantity | Interfaces | [7 empty] | Quantity | Interfaces |  |  |  | Specify the number of integration level interfaces. Component and its interfaces comprise a subsystem and includes the cost of creating interfaces. Most significant interfaces are electronic and some mechanical. Assumption one complex interface is equivalent to three simple interfaces.
|  |  | Printed Circuit Boards |  |  |  |  | Quantity | Unique Designs | [9 empty] | Quantity | Unique Designs | [7 empty] | Quantity | Unique Designs |  |  |  | Number of printed circuit board designs (PCBs) in the work element. Number of unique designs instead of sum total. Multiple PCBs in one element (power supply, signal processing, etc.) is one unique design. Very Complex. PCB range 18-40. Complex. PCB range 10-20. Average. PCB range 4-14. Simple. PCB range 1-5. Single. PCB 1. RF Modules - MIC modules area. 1 PCB= 30 Sq inches, 193.55 cm.
|  |  | Signal-to-noise Ratio |  |  |  |  | Decibels | [10 empty] | Decibels | [8 empty] | Decibels |  |  |  |  | Signal-to-Noise Ratio (SNR) the ratio of average signal power to the average noise power corrupting the signal (signal power / signal noise).
|  |  | Simultaneous Multi-Mode Operation |  |  |  |  | List | [10 empty] | List | [8 empty] | List |  |  |  |  | Simultaneous mode operation refers to the concurrent processing and interleaving of multiple modes. Choice List: if system requires interleaving of multiple modes. |  |  | Yes | No | [9 empty] | Core | Core
|  |  | Processor Type |  |  |  |  | Descriptor | [10 empty] | Descriptor | [8 empty] | Descriptor |  |  |  |  | Description of the processor used in the server, including manufacturer, version number, etc. | [13 empty] | Core | Core
|  |  | Computing Performance |  |  |  |  | Millions of Instructions per Second | [10 empty] | Millions of Instructions per Second | [8 empty] | Millions of Instructions per Second |  |  |  |  | The number of MIPS (million instructions per second) is a general measure of computing performance and, by implication, the amount of work a larger computer can do. For large servers or mainframes, MIPS is a way to measure the cost of computing: the more MIPS delivered for the money, the better the value. | [13 empty] | Core | Core
|  |  | ASIC Designs |  |  |  |  | Quantity | ASIC Designs Required | [9 empty] | Quantity | ASIC Designs Required | [7 empty] | Quantity | ASIC Designs Required |  |  |  | Number of Application Specific Integrated Circuit (ASIC) (unspecified type) designs required - See HW Tech Table - ASIC & FPGA.
|  |  | Field Programmable Gate Array (FPGA) Designs |  |  |  |  | Quantity | FPGAs | [9 empty] | Quantity | FPGAs | [7 empty] | Quantity | FPGAs |  |  |  | Number of Field Programmable Gate Array (FPGA) (unspecified type) designs required - See HW Tech Table - ASIC & FPGA.
|  |  | Clock Speed |  |  |  |  | Megahertz | [10 empty] | Megahertz | [8 empty] | Megahertz |  |  |  |  | The processor pacing frequency (a machine language instruction can require multiple clock ticks or a fraction of a clock tick depending on instruction complexity and processor internal architecture)
|  |  | Modes |  |  |  |  | Quantity | Modes | [9 empty] | Quantity | Modes | [7 empty] | Quantity | Modes |  |  |  | Specific types of radar processing capabilities used to detect aircraft, ships, spacecraft, guided missiles, motor vehicles, weather formations, and terrain. Examples are: High Resolution Radar (HRR); Synthetic Aperture Radar (SAR); and Ground Moving Target Indicator (GMTI).
|  |  | Type of Computer |  |  |  |  | List | [10 empty] | List | [8 empty] | List |  |  |  |  | Choice List: 1) Data Processor; 2) Signal Processor; 3) Other |  |  | Data Processor | Signal Processor | Other
|  |  | Integrated Circuit (IC) Part Quality |  |  |  |  | List | [10 empty] | List | [8 empty] | List |  |  |  |  | The IC Part Quality. |  |  | Class B | Class S | Class V | Class H | Class K | Other
|  |  | Number of Threads/Core per System |  |  |  |  | Quantity | Threads per Core | [9 empty] | Quantity | Threads per Core | [7 empty] | Quantity | Threads per Core |  |  |  | The total number of threads each core can run simultaneously. (A thread is an application process that is run by the processor. Multi-thread processors can run multiple threads at once without queuing.)
|  |  | Operating System |  |  |  |  | Descriptor | [10 empty] | Descriptor | [8 empty] | Descriptor |  |  |  |  | Specifies what operating system is loaded on the server system.
|  |  | Computing Speed |  |  |  |  | Million Floating Point Operations per Second | [10 empty] | Million Floating Point Operations per Second | [8 empty] | Million Floating Point Operations per Second |  |  |  |  | MFLOPs are a common measure of the speed of computers used to perform floating-point calculations. Another common measure of computer speed and power is MIPS (million instructions per second), which indicates integer performance.
|  |  | Percent Analog/Digital |  |  |  |  | Percent | [10 empty] | Percent | [8 empty] | Percent |  |  |  |  | Percentage of circuit card that is analog signal and percentage that is digital signal.
|  |  | Quantity of Interfaces |  |  |  |  | Quantity | by Unique Interfaces | [9 empty] | Quantity | by Unique Interfaces | [7 empty] | Quantity | by Unique Interfaces |  |  |  | A shared boundary between two functional units, defined by specific attributes, such as functional characteristics, common physical interconnection characteristics, and signal characteristics. Examples include: 1553 bus, Ethernet, RF, ARINC-429 |  | Y
|  |  | Memory - Random-Access Memory (RAM) |  |  |  |  | Megabytes | [10 empty] | Megabytes | [8 empty] | Megabytes |  |  |  |  | A read/write, nonsequential-access memory used for the storage of instructions and data.
|  |  | Number of IRUs |  |  |  |  | Quantity | IRUs | [9 empty] | Quantity | IRUs | [7 empty] | Quantity | IRUs |  |  |  | The number of Inertial Reference Units (IRUs) (or equivalent gyroscopic sensor) being handled by the flight Computers and Processors.
|  |  | Number of Processors |  |  |  |  | Quantity | Processors | [9 empty] | Quantity | Processors | [7 empty] | Quantity | Processors |  |  |  | The number of processors within a given unit
|  |  | Number of Sensors |  |  |  |  | Quantity | Sensors | [9 empty] | Quantity | Sensors | [7 empty] | Quantity | Sensors |  |  |  | The number of Sensors (star tracker, sun sensor, etc.) being handled by the flight Computers and Processors
|  |  | Circuit Cards - Number of |  |  |  |  | Quantity | Cards | [9 empty] | Quantity | Cards | [7 empty] | Quantity | Cards |  |  |  | Also referred to as Printed circuit boards. The IPC preferred term for assembled boards is circuit card assembly (CCA). Total Number of printed circuit boards (PCBs) in item. This includes all boards designed, modified, purchased or provided that make up the final end item. | [13 empty] | Core | Core
|  |  | Application Specific Integrated Circuit (ASIC) Designs |  |  |  |  | Quantity | ASICs | [9 empty] | Quantity | ASICs | [7 empty] | Quantity | ASICs |  |  |  | Number of Application Specific Integrated Circuit (ASIC) (unspecified type) designs required - See HW Tech Table - SRU. | [13 empty] | Core
|  |  | Field Programmable Gate Array (FPGA) Designs |  |  |  |  | Quantity | FPGAs | [9 empty] | Quantity | FPGAs | [7 empty] | Quantity | FPGAs |  |  |  | Number of Field Programmable Gate Array (FPGA) (unspecified type) designs required - See HW Tech Table - SRU. | [13 empty] | Core
|  |  | Circuit Cards - Clock Speed |  |  |  |  | Megahertz | [10 empty] | Megahertz | [8 empty] | Megahertz |  |  |  |  | The rate at which the processor can complete a processing cycle (CPU speed).
|  |  | Application Specific Integrated Circuit (ASIC) - Clock Speed |  |  |  |  | Megahertz | [10 empty] | Megahertz | [8 empty] | Megahertz |  |  |  |  | Application Specific Integrated Circuit (ASIC) clock speed in Megahertz
|  |  | Application Specific Integrated Circuit (ASIC) - Gate Count |  |  |  |  | Quantity | Gates | [9 empty] | Quantity | Gates | [7 empty] | Quantity | Gates |  |  |  | Average Application Specific Integrated Circuit (ASIC) gate count (K gates) not including memory for the ASIC designs required and described by ASIC_Design responses.
|  |  | Field-Programmable Gate Array (FPGA) - Gate Count |  |  |  |  | Quantity | Gates | [9 empty] | Quantity | Gates | [7 empty] | Quantity | Gates |  |  |  | FPGA gate count NOT including memory
|  |  | Field Programmable Gate Array (FPGA) - Integrated |  |  |  |  | Descriptor | [10 empty] | Descriptor | [8 empty] | Descriptor |  |  |  |  | List hardware units where FPGA is integrated
|  |  | Circuit Cards - Percent Analog/Digital |  |  |  |  | Percent | [10 empty] | Percent | [8 empty] | Percent |  |  |  |  | Percentage of circuit card that is analog signal and percentage that is digital signal.
|  |  | Circuit Cards - Data Rate |  |  |  |  | Megabits per Second | [10 empty] | Megabits per Second | [8 empty] | Megabits per Second |  |  |  |  | The speed at which information is transferred through a communications or computing medium; measured in bytes per second.
|  |  | Circuit Cards - Quantity of Interfaces |  |  |  |  | Quantity | by Unique Interfaces | [9 empty] | Quantity | by Unique Interfaces | [7 empty] | Quantity | by Unique Interfaces |  |  |  | A shared boundary between two functional units, defined by specific attributes, such as functional characteristics, common physical interconnection characteristics, and signal characteristics. Examples include: 1553 bus, Ethernet, RF, ARINC-429 |  | Y
|  |  | Size of Printed Circuit Board |  |  |  |  | Square Inches | [10 empty] | Square Inches | [8 empty] | Square Inches |  |  |  |  | The size of each circuit card in the box.
|  |  | Circuit Cards - Number of Integrated Circuits |  |  |  |  | Quantity | Cards | [9 empty] | Quantity | Cards | [7 empty] | Quantity | Cards |  |  |  | This parameter is used to describe the number of ICs on the PCB. This should include all COTS and Custom ICs. This is one parameter which is used to categorize the complexity of the PCB. The assumption is that the more ICs on the board, the more effort to design.
|  |  | Integrated Circuit (IC) Part Quality |  |  |  |  | List | [10 empty] | List | [8 empty] | List |  |  |  |  | The IC Part Quality. |  |  | Class B | Class S | Class V | Class H | Class K | Other
|  |  | Field Programmable Gate Array (FPGA) - Number of |  |  |  |  | Quantity | FPGAs | [9 empty] | Quantity | FPGAs | [7 empty] | Quantity | FPGAs |  |  |  | Number of field-programmable gate arrays (FPGAs) in end item. An FPGAs is an integrated circuit designed to be configured by a customer or a designer after manufacturing – hence "field-programmable". The FPGA configuration is generally specified using a hardware description language (HDL).
|  |  | Number of Shop-Replaceable Unit (SRUs) per Line-replaceable Unit (LRU) |  |  |  |  | Quantity | SRUs | [9 empty] | Quantity | SRUs | [7 empty] | Quantity | SRUs |  |  |  | Number of SRUs per LRU. See HW Tech Table - SRU.
|  |  | Peak Output Power |  |  |  |  | Watts | [10 empty] | Watts | [8 empty] | Watts |  |  |  |  | The maximum instantaneous output power of which the amplifier is capable. | [13 empty] | Core | Core
|  |  | Average Output Power |  |  |  |  | Watts | [10 empty] | Watts | [8 empty] | Watts |  |  |  |  | The average (over the complete waveform) output power of which the amplifier is capable.
|  |  | Noise Figure |  |  |  |  | Decibels | [10 empty] | Decibels | [8 empty] | Decibels |  |  |  |  | The noise figure is the difference in decibels (dB) between the noise output of the actual receiver to the noise output of an “ideal” receiver with the same overall gain and bandwidth when the receivers are connected to matched sources at the standard noise temperature T0 (usually 290 K)
|  |  | Frequency - Maximum |  |  |  |  | Megahertz | [10 empty] | Megahertz | [8 empty] | Megahertz |  |  |  |  | The maximum operating frequency. | [13 empty] | Core | Core
|  |  | Frequency - Minimum |  |  |  |  | Megahertz | [10 empty] | Megahertz | [8 empty] | Megahertz |  |  |  |  | The minimum operating frequency. | [13 empty] | Core | Core
|  |  | Gain |  |  |  |  | Decibels | [10 empty] | Decibels | [8 empty] | Decibels |  |  |  |  | The ratio of output to input power
|  |  | Bandwidth |  |  |  |  | Decibels | [10 empty] | Decibels | [8 empty] | Decibels |  |  |  |  | The range of frequencies for which the amplifier gives a level of performance. Can be defined as the difference between the lower and upper half power points.
|  |  | Efficiency |  |  |  |  | Percent | [10 empty] | Percent | [8 empty] | Percent |  |  |  |  | The measure of how much the power source is usefully applied to the amplifier's output. Input using a 0-100% scale.
|  |  | Amplifier Efficiency |  |  |  |  | Percent | [10 empty] | Percent | [8 empty] | Percent |  |  |  |  | The amplifier efficiency percentage. Efficiency is a measure of how much of the power source is usefully applied to the amplifier's output. | [13 empty] | Core | Core
|  |  | Type of Amplifier |  |  |  |  | List | [10 empty] | List | [8 empty] | List |  |  |  |  | Denotes the Amplifier type (e.g. TWTA, Solid State, LNA). |  |  | TWTA | Solid State | LNA | Other
|  |  | Bandwidth |  |  |  |  | Megahertz | [10 empty] | Megahertz | [8 empty] | Megahertz |  |  |  |  | The width of the band of frequencies occupied by the central lobe of the spectrum of an alternating current signal. Bandwidth is the difference between the upper and lower cut-off frequencies of a receiver. | [13 empty] | Core | Core
|  |  | Transmitter Power Output - Peak |  |  |  |  | Watts | [10 empty] | Watts | [8 empty] | Watts |  |  |  |  | The Peak Transmitter Power Output | [13 empty] | Core | Core
|  |  | Transmitter Power Output - Average |  |  |  |  | Watts | [10 empty] | Watts | [8 empty] | Watts |  |  |  |  | The Average Transmitter Power Output | [13 empty] | Core | Core
|  |  | Waveform |  |  |  |  | Name of Waveform | [10 empty] | Name of Waveform | [8 empty] | Name of Waveform |  |  |  |  | The representation of a signal as a plot of amplitude versus time. Examples include: CDL, Link16, IFDL, MADL, etc.
|  |  | Civil Communication Functions |  |  |  |  | List | [10 empty] | List | [8 empty] | List |  |  |  |  | Denotes if item will be used to support civil voice communication functions |  |  | Yes | No
|  |  | Number of Frequencies Generated |  |  |  |  | Quantity | Frequencies | [9 empty] | Quantity | Frequencies | [7 empty] | Quantity | Frequencies |  |  |  | The Total Number of tuned or operating frequency bands, designated by letter from UHF to Millimeter (frequency in GHz) or A through M (wavelength in cm) that can be transmitted by the radar. Also referred to as center operating frequency. The number of generated frequencies |  | Y
|  |  | Functionality (Terminal Function) |  |  |  |  | Descriptor | [10 empty] | Descriptor | [8 empty] | Descriptor |  |  |  |  | Specifies the terminal function such as a transceiver, receiver, or transmitter
|  |  | Frequency Range |  |  |  |  | Band name and numeric range in Megahertz (MHz) | [10 empty] | Band name and numeric range in Megahertz (MHz) | [8 empty] | Band name and numeric range in Megahertz (MHz) |  |  |  |  | A continuous range or spectrum of frequencies that extends from one limiting frequency to another. Note 1: The frequency range for given equipment specifies the frequencies at which the equipment is operable. For example, filters pass or stop certain bands of frequencies. The frequency range for propagation indicates the frequencies at which electromagnetic wave propagation in certain modes or paths is possible over given distances. Frequency allocation, however, is made in terms of bands of frequencies.
|  |  | Complexity |  |  |  |  | List | [10 empty] | List | [8 empty] | List |  |  |  |  | Specifies the complexity of the transceiver. List: Simple - UHF/VHF, AM, FM; Medium - HAVE QUICK, Link-16; High - CDL, IFDL, MADL |  |  | Simple - UHF/VHF | Medium - HAVE QUICK, Link-16 | High - CDL, IFDL, MADL | Other
|  |  | Total Number of Channels |  |  |  |  | Integer | [10 empty] | Integer | [8 empty] | Integer |  |  |  |  | A physical transmission medium or a logical connection over a multiplexed medium; used to convey an information signal from one or several senders or transmitters to receivers.
|  |  | Civil Certification |  |  |  |  | List | [10 empty] | List | [8 empty] | List |  |  |  |  | When used for civil voice communication functions, denotes if the item is civil certified for the function(s) |  |  | Yes | No
|  |  | Interfaces (Number and Type) |  |  |  |  | Descriptor | [10 empty] | Descriptor | [8 empty] | Descriptor |  |  |  |  | Describes and specifies the number and the type of interfaces of the transceiver.
|  |  | Noise Figure - Receiver |  |  |  |  | Decibels | [10 empty] | Decibels | [8 empty] | Decibels |  |  |  |  | The Receiver Noise Figure, a measure of degradation of the signal to noise ratio (SNR), caused by components in the RF signal chain, for a given bandwidth.
|  |  | Number of Oscillators |  |  |  |  | Quantity | Oscillators | [9 empty] | Quantity | Oscillators | [7 empty] | Quantity | Oscillators |  |  |  | The number of oscillators.
|  |  | Power - Transmitter Output |  |  |  |  | Kilowatts | [10 empty] | Kilowatts | [8 empty] | Kilowatts |  |  |  |  | The total average output power of the transmitter in kilowatts.
|  |  | Number of Receiver Channels |  |  |  |  | Quantity | Channels | [9 empty] | Quantity | Channels | [7 empty] | Quantity | Channels |  |  |  | This parameter is the Total Number of independent RF receivers in the Electronic Warfare System. Specify Total Number of Receiver Channels as an integer.
|  |  | Type of Transceiver |  |  |  |  | List | [10 empty] | List | [8 empty] | List |  |  |  |  | Specifies the type of the transceiver. Choice List: 1)Crystal Video 2) Superhet 3) IFM 4) Frequency Channelized 5) Compressive 6) Digital Receiver 7) Other |  |  | Lowband | Wideband | Superhet | Compressive | Narrow band | Quadrant | Other
|  |  | Type of Modulation |  |  |  |  | List | [10 empty] | List | [8 empty] | List |  |  |  |  | The type of Signal Modulation. |  |  | AM = Amplitude Modulation | FM = Frequency Modulation | PM = Phase Modulation | CW = Continuous Wave | Other
|  |  | Electromagnetic Compatibility (EMC) |  |  |  |  | List | [10 empty] | List | [8 empty] | List |  |  |  |  | Electromagnetic compatibility (EMC) is the ability of systems, equipment, and devices that utilize the electromagnetic spectrum to operate in their intended operational environments without suffering unacceptable degradation or causing unintentional degradation because of electromagnetic radiation or response. Low - Minimal Internal/External cosite considerations Medium - Moderate addressing of internal cosite High - Designed to work in close proximity with other radios receiving and transmitting |  |  | Low | Medium | High | Other
| 1.1.8.2.2.1.1 | Transponder 1..n (Specify) | [31 empty] | Heritage; PhysicalOther; PhysicalElec; Computer; ElecBox; Amplifier; TransReceivRF
|  |  | Design Reuse |  |  |  |  | List | [10 empty] | List | [8 empty] | List |  |  |  |  | Choice List: 1) New Design; 2) Modified Design; 3) Complete Reuse |  |  | New Design | Modified Design | Complete Reuse
|  |  | Source Type |  |  |  |  | List | [10 empty] | List | [8 empty] | List |  |  |  |  | Commercial off-the-shelf (COTS) is a Federal Acquisition Regulation (FAR) term for commercial items available in the commercial marketplace that can be bought and used under government contract. Non-Developmental Item (NDI) according to (FAR 2.101) means: 1.Any previously developed item of supply used exclusively for governmental purposes by a Federal agency, a State or local government, or a foreign government with which the United States has a mutual defense cooperation agreement; 2.Any item described in paragraph (1) of this definition that requires only minor modification or modifications of a type customarily available in the commercial marketplace in order to meet the requirements of the procuring department or agency; or 3.Any item of supply being produced that does not meet the requirements of paragraphs (1) or (2) solely because the item is not yet in use. A Build item is a component that is not commercially available and that requires design, development and test effort before suitable for operational deployment. Choice List: (1) COTS; (2) NDI; (3) Build |  |  | COTS | NDI | Build
|  |  | State of Technology |  |  |  |  | Year | [10 empty] | Year | [8 empty] | Year |  |  |  |  | The Fiscal Year the device was qualified.
|  |  | New Materials |  |  |  |  | List | [10 empty] | List | [8 empty] | List |  |  |  |  | Denotes whether the item's design include New Materials or Processes |  |  | Yes | No
|  |  | New Chemistry |  |  |  |  | List | [10 empty] | List | [8 empty] | List |  |  |  |  | Denotes whether the item's design include New Chemistry, Materials, or Processes |  |  | Yes | No
|  |  | New First Time Integration |  |  |  |  | List | [10 empty] | List | [8 empty] | List |  |  |  |  | Denotes if this is a New 1st Time Integration; |  |  | Yes | No
|  |  | Airworthiness Certification |  |  |  |  | List | [10 empty] | List | [8 empty] | List |  |  |  |  | Denotes if item is military/air worthiness certified |  |  | Yes | No
|  |  | Material Mix 1…n |  |  |  |  | Percent of Total Weight | Material Name | [9 empty] | Percent of Total Weight | Material Name | [7 empty] | Percent of Total Weight | Material Name |  |  |  | List of primary materials comprising the item by percent of total weight. (Cite one or more materials as applicable) |  | Y | [11 empty] | Core | Core
|  |  | Manufacturing Process 1…n |  |  |  |  | Descriptor | Process Name | [9 empty] | Descriptor | Process Name | [7 empty] | Descriptor | Process Name |  |  |  | List of the item's primary fabrication processes. (Cite one or more processes as applicable) |  | Y
|  |  | Item Type |  |  |  |  | List | [10 empty] | List | [8 empty] | List |  |  |  |  | Specifies text describing the type, class, or configuration of the item. |  |  | Yes | No
|  |  | Quantity Next Higher Assembly |  |  |  |  | Quantity | Units | [9 empty] | Quantity | Units | [7 empty] | Quantity | Units |  |  |  | Number of units of this item to be assembled into its parent assembly. | [13 empty] | Core | Core
|  |  | Shipset |  |  |  |  | Quantity | Units | [9 empty] | Quantity | Units | [7 empty] | Quantity | Units |  |  |  | Number of units of this item to be shipped together. Quantity can be greater than what is needed to complete a system or to meet a requirement.
|  |  | Number of LRUs |  |  |  |  | Quantity | LRUs | [9 empty] | Quantity | LRUs | [7 empty] | Quantity | LRUs |  |  |  | Specifies the number of line replaceable units (LRU) in the system/subsystem.
|  |  | Primary Material |  |  |  |  | Descriptor | [10 empty] | Descriptor | [8 empty] | Descriptor |  |  |  |  | The primary material comprising the item.
|  |  | Yield |  |  |  |  | Percent | [10 empty] | Percent | [8 empty] | Percent |  |  |  |  | The percentage of products that are manufactured correctly and to specifications the first time through the manufacturing process without scrap or rework.
|  |  | Lightweighting |  |  |  |  | Percent | [10 empty] | Percent | [8 empty] | Percent |  |  |  |  | Percent by weight of material removed to achieve a lighter product while maintaining same performance characteristics.
|  |  | Number of Drawings |  |  |  |  | Quantity | by Drawing Size | [9 empty] | Quantity | by Drawing Size | [7 empty] | Quantity | by Drawing Size |  |  |  | The number of drawings by size (ANSI A - E). |  | Y
|  |  | Nuclear Hardened |  |  |  |  | List | [10 empty] | List | [8 empty] | List |  |  |  |  | The employment of any design or manufacturing technique applied to an item/system that allows it to resist malfunction (temporary or permanent) and/or degraded performance induced by nuclear weapon effects. Such systems are considered to be nuclear hardened. Additional Reference: DoD Directive S-5210.81, "United States Nuclear Weapons Command and Control, Safety and Security (U)", August 8, 2005. |  |  | Peak | Average | Other
|  |  | Nuclear Certification |  |  |  |  | List | [10 empty] | List | [8 empty] | List |  |  |  |  | Denotes if item is nuclear certified |  |  | Yes | No
|  |  | Construction Process Complexity |  |  |  |  | List | [10 empty] | List | [8 empty] | List |  |  |  |  | Rates the overall labor intensity of the manufacturing process. |  |  | Very High. Highly labor intensive fabrication and assembly. Precision machining with machine tools and fixtures. | High. Moderately labor intensive fabrication and assembly. Precision machining, sheet metal fabrication. | Nominal. Low labor intensive fabrication and assembly. Machining from castings, forging from fixtures and jigs. | Low. Minimum labor intensity. Numerical machining, robotics assembly of over 50%. | Very Low. Labor content minimal.
|  |  | Hardware Development Standard |  |  |  |  | List | [10 empty] | List | [8 empty] | List |  |  |  |  | Specifies the Hardware Development Standard from the list |  |  | Commercial - High | Commercial - Military | Military - Full | Military - Minimal | Military - Nominal | Space - Communications and Media | Space - Science, Command & Cntrl
|  |  | Length |  |  |  |  | Inches | [10 empty] | Inches | [8 empty] | Inches |  |  |  |  | The length of the item.
|  |  | Width |  |  |  |  | Inches | [10 empty] | Inches | [8 empty] | Inches |  |  |  |  | The width of the item.
|  |  | Depth |  |  |  |  | Inches | [10 empty] | Inches | [8 empty] | Inches |  |  |  |  | The depth of the item.
|  |  | Diameter |  |  |  |  | Inches | [10 empty] | Inches | [8 empty] | Inches |  |  |  |  | The diameter of the item.
|  |  | Height/Thickness |  |  |  |  | Inches | [10 empty] | Inches | [8 empty] | Inches |  |  |  |  | The height/thickness of the item.
|  |  | Dimension - Description |  |  |  |  | Descriptor | [10 empty] | Descriptor | [8 empty] | Descriptor |  |  |  |  | Specifies additional dimensional information for items when length and diameter alone are insufficient.
|  |  | Weight - Basic |  |  |  |  | Pounds | [10 empty] | Pounds | [8 empty] | Pounds |  |  |  |  | The basic mass in pounds (lbs.). This value is based on an assessment of the most recent baseline design, excluding mass growth allowance. Total dry weight of the product or box in pounds (exclude propellants, pressurants, refrigerants, etc.). The weight excludes weight growth (contingency). Where the line-item described by the weight is being used to represent N identical items (assemblies or boxes), the weight is the weight of one assembly or box. Where the line-item represents a collection of different items, such as a collection of propulsion subsystem valves, filters and sensors, the unit weight is the sum of the weights of all of the items represented.
|  |  | Weight - Growth Allowance |  |  |  |  | Pounds | [10 empty] | Pounds | [8 empty] | Pounds |  |  |  |  | The mass growth allowance in pounds (lbs). This value is the likely change to the basic mass, based on an assessment of the design maturity, allowing for design changes that may occur, excluding changes due to contract/requirements changes. Note that this value represents the summation of mass growth for a total quantity per space vehicle within the next higher unit/subsystem; i.e. it is not the mass growth for a single unit unless there is only one of these products within the next higher level product element.
|  |  | Weight - Including Growth Allowance |  |  |  |  | Pounds | [10 empty] | Pounds | [8 empty] | Pounds |  |  |  |  | The Predicted Mass of the flight quantity of the product/unit/assembly/box. This value is a calculation resulting in the current predicted weight, including contingency, of the sum all the flight units of a particular unit/box/assembly or lot of co
|  |  | Power - Average Usage |  |  |  |  | Watts | [10 empty] | Watts | [8 empty] | Watts |  |  |  |  | Average power usage (consumption) in watts.
|  |  | Power - Input |  |  |  |  | Watts | [10 empty] | Watts | [8 empty] | Watts |  |  |  |  | Power required to operate the item.
|  |  | Built-in Fault Detect |  |  |  |  | List | [10 empty] | List | [8 empty] | List |  |  |  |  | Percentage of total internal defects or failures must be able to detect with built-in test capability. |  |  | 95%. Space systems, aircraft, public safety. | 80%. Military aircraft. | 50%. Remote radar. Fault isolation required on mission critical elements (less than half the total elements), and/or on elements with little operational accessibility. | 30%. Only components difficult to test with external test equipment. | 0%. Most commercial products or performing non-critical tasks.
|  |  | Certification Level Electronic |  |  |  |  | List | [10 empty] | List | [8 empty] | List |  |  |  |  | Rates the electronic requirements imposed on the manufacturer by the customer. |  |  | Very High. MIL-M-38510 or equivalent. Class S on QPL-38510. | High. MIL-STD-975, MIL-STD-1547 or equivalent. | Nominal +. MIL-M-38510, Class B on QPL-38510. | Nominal.. FAA requirements, MIL Drawing, DESC Drawing. | Nominal -. Army Mobility requirements, Navy specifications, Test for shock, vibration, temp and humidity. | Low. Nominal testing for controlled environments (temp/humidity) | Very Low. Minimal (functional checkout)
|  |  | Circuitry Composition |  |  |  |  | List | [10 empty] | List | [8 empty] | List |  |  |  |  | Printed Circuit Boards (PCBs) percentage by technology type. |  |  | Analog % | Digital % | Hybrid %
|  |  | Fault Isolation |  |  |  |  | List | [10 empty] | List | [8 empty] | List |  |  |  |  | The percentage of detected internal defects or failures that the electronics must be able to ISOLATE with its built-in test capability. |  |  | Very high mission reliability requirements, often with no human intervention possible in the mission. Space systems, aircraft, applications involved in assurance of public safety. | Military aircraft. Component fault isolation required on mission critical elements only. May reflect high percentage of fault isolation for only certain components in the Work Element. | Remote radar. Fault isolation required on mission critical elements (less than half the total elements), and/or on elements with little operational accessibility. | Components difficult to test with external test equipment will incorporate built-in test capability. Fault isolation provided for some components in the Work Element, typically to ease accessibility requirements for hardware in the operational mode. | No fault isolation. Most commercial products, those with non-critical tasks: microcomputers, automobiles, appliances.
|  |  | Integration Level Interfaces |  |  |  |  | Quantity | Interfaces | [9 empty] | Quantity | Interfaces | [7 empty] | Quantity | Interfaces |  |  |  | Specify the number of integration level interfaces. Component and its interfaces comprise a subsystem and includes the cost of creating interfaces. Most significant interfaces are electronic and some mechanical. Assumption one complex interface is equivalent to three simple interfaces.
|  |  | Printed Circuit Boards |  |  |  |  | Quantity | Unique Designs | [9 empty] | Quantity | Unique Designs | [7 empty] | Quantity | Unique Designs |  |  |  | Number of printed circuit board designs (PCBs) in the work element. Number of unique designs instead of sum total. Multiple PCBs in one element (power supply, signal processing, etc.) is one unique design. Very Complex. PCB range 18-40. Complex. PCB range 10-20. Average. PCB range 4-14. Simple. PCB range 1-5. Single. PCB 1. RF Modules - MIC modules area. 1 PCB= 30 Sq inches, 193.55 cm.
|  |  | Signal-to-noise Ratio |  |  |  |  | Decibels | [10 empty] | Decibels | [8 empty] | Decibels |  |  |  |  | Signal-to-Noise Ratio (SNR) the ratio of average signal power to the average noise power corrupting the signal (signal power / signal noise).
|  |  | Simultaneous Multi-Mode Operation |  |  |  |  | List | [10 empty] | List | [8 empty] | List |  |  |  |  | Simultaneous mode operation refers to the concurrent processing and interleaving of multiple modes. Choice List: if system requires interleaving of multiple modes. |  |  | Yes | No | [9 empty] | Core | Core
|  |  | Processor Type |  |  |  |  | Descriptor | [10 empty] | Descriptor | [8 empty] | Descriptor |  |  |  |  | Description of the processor used in the server, including manufacturer, version number, etc. | [13 empty] | Core | Core
|  |  | Computing Performance |  |  |  |  | Millions of Instructions per Second | [10 empty] | Millions of Instructions per Second | [8 empty] | Millions of Instructions per Second |  |  |  |  | The number of MIPS (million instructions per second) is a general measure of computing performance and, by implication, the amount of work a larger computer can do. For large servers or mainframes, MIPS is a way to measure the cost of computing: the more MIPS delivered for the money, the better the value. | [13 empty] | Core | Core
|  |  | ASIC Designs |  |  |  |  | Quantity | ASIC Designs Required | [9 empty] | Quantity | ASIC Designs Required | [7 empty] | Quantity | ASIC Designs Required |  |  |  | Number of Application Specific Integrated Circuit (ASIC) (unspecified type) designs required - See HW Tech Table - ASIC & FPGA.
|  |  | Field Programmable Gate Array (FPGA) Designs |  |  |  |  | Quantity | FPGAs | [9 empty] | Quantity | FPGAs | [7 empty] | Quantity | FPGAs |  |  |  | Number of Field Programmable Gate Array (FPGA) (unspecified type) designs required - See HW Tech Table - ASIC & FPGA.
|  |  | Clock Speed |  |  |  |  | Megahertz | [10 empty] | Megahertz | [8 empty] | Megahertz |  |  |  |  | The processor pacing frequency (a machine language instruction can require multiple clock ticks or a fraction of a clock tick depending on instruction complexity and processor internal architecture)
|  |  | Modes |  |  |  |  | Quantity | Modes | [9 empty] | Quantity | Modes | [7 empty] | Quantity | Modes |  |  |  | Specific types of radar processing capabilities used to detect aircraft, ships, spacecraft, guided missiles, motor vehicles, weather formations, and terrain. Examples are: High Resolution Radar (HRR); Synthetic Aperture Radar (SAR); and Ground Moving Target Indicator (GMTI).
|  |  | Type of Computer |  |  |  |  | List | [10 empty] | List | [8 empty] | List |  |  |  |  | Choice List: 1) Data Processor; 2) Signal Processor; 3) Other |  |  | Data Processor | Signal Processor | Other
|  |  | Integrated Circuit (IC) Part Quality |  |  |  |  | List | [10 empty] | List | [8 empty] | List |  |  |  |  | The IC Part Quality. |  |  | Class B | Class S | Class V | Class H | Class K | Other
|  |  | Number of Threads/Core per System |  |  |  |  | Quantity | Threads per Core | [9 empty] | Quantity | Threads per Core | [7 empty] | Quantity | Threads per Core |  |  |  | The total number of threads each core can run simultaneously. (A thread is an application process that is run by the processor. Multi-thread processors can run multiple threads at once without queuing.)
|  |  | Operating System |  |  |  |  | Descriptor | [10 empty] | Descriptor | [8 empty] | Descriptor |  |  |  |  | Specifies what operating system is loaded on the server system.
|  |  | Computing Speed |  |  |  |  | Million Floating Point Operations per Second | [10 empty] | Million Floating Point Operations per Second | [8 empty] | Million Floating Point Operations per Second |  |  |  |  | MFLOPs are a common measure of the speed of computers used to perform floating-point calculations. Another common measure of computer speed and power is MIPS (million instructions per second), which indicates integer performance.
|  |  | Percent Analog/Digital |  |  |  |  | Percent | [10 empty] | Percent | [8 empty] | Percent |  |  |  |  | Percentage of circuit card that is analog signal and percentage that is digital signal.
|  |  | Quantity of Interfaces |  |  |  |  | Quantity | by Unique Interfaces | [9 empty] | Quantity | by Unique Interfaces | [7 empty] | Quantity | by Unique Interfaces |  |  |  | A shared boundary between two functional units, defined by specific attributes, such as functional characteristics, common physical interconnection characteristics, and signal characteristics. Examples include: 1553 bus, Ethernet, RF, ARINC-429 |  | Y
|  |  | Memory - Random-Access Memory (RAM) |  |  |  |  | Megabytes | [10 empty] | Megabytes | [8 empty] | Megabytes |  |  |  |  | A read/write, nonsequential-access memory used for the storage of instructions and data.
|  |  | Number of IRUs |  |  |  |  | Quantity | IRUs | [9 empty] | Quantity | IRUs | [7 empty] | Quantity | IRUs |  |  |  | The number of Inertial Reference Units (IRUs) (or equivalent gyroscopic sensor) being handled by the flight Computers and Processors.
|  |  | Number of Processors |  |  |  |  | Quantity | Processors | [9 empty] | Quantity | Processors | [7 empty] | Quantity | Processors |  |  |  | The number of processors within a given unit
|  |  | Number of Sensors |  |  |  |  | Quantity | Sensors | [9 empty] | Quantity | Sensors | [7 empty] | Quantity | Sensors |  |  |  | The number of Sensors (star tracker, sun sensor, etc.) being handled by the flight Computers and Processors
|  |  | Circuit Cards - Number of |  |  |  |  | Quantity | Cards | [9 empty] | Quantity | Cards | [7 empty] | Quantity | Cards |  |  |  | Also referred to as Printed circuit boards. The IPC preferred term for assembled boards is circuit card assembly (CCA). Total Number of printed circuit boards (PCBs) in item. This includes all boards designed, modified, purchased or provided that make up the final end item. | [13 empty] | Core | Core
|  |  | Application Specific Integrated Circuit (ASIC) Designs |  |  |  |  | Quantity | ASICs | [9 empty] | Quantity | ASICs | [7 empty] | Quantity | ASICs |  |  |  | Number of Application Specific Integrated Circuit (ASIC) (unspecified type) designs required - See HW Tech Table - SRU. | [13 empty] | Core
|  |  | Field Programmable Gate Array (FPGA) Designs |  |  |  |  | Quantity | FPGAs | [9 empty] | Quantity | FPGAs | [7 empty] | Quantity | FPGAs |  |  |  | Number of Field Programmable Gate Array (FPGA) (unspecified type) designs required - See HW Tech Table - SRU. | [13 empty] | Core
|  |  | Circuit Cards - Clock Speed |  |  |  |  | Megahertz | [10 empty] | Megahertz | [8 empty] | Megahertz |  |  |  |  | The rate at which the processor can complete a processing cycle (CPU speed).
|  |  | Application Specific Integrated Circuit (ASIC) - Clock Speed |  |  |  |  | Megahertz | [10 empty] | Megahertz | [8 empty] | Megahertz |  |  |  |  | Application Specific Integrated Circuit (ASIC) clock speed in Megahertz
|  |  | Application Specific Integrated Circuit (ASIC) - Gate Count |  |  |  |  | Quantity | Gates | [9 empty] | Quantity | Gates | [7 empty] | Quantity | Gates |  |  |  | Average Application Specific Integrated Circuit (ASIC) gate count (K gates) not including memory for the ASIC designs required and described by ASIC_Design responses.
|  |  | Field-Programmable Gate Array (FPGA) - Gate Count |  |  |  |  | Quantity | Gates | [9 empty] | Quantity | Gates | [7 empty] | Quantity | Gates |  |  |  | FPGA gate count NOT including memory
|  |  | Field Programmable Gate Array (FPGA) - Integrated |  |  |  |  | Descriptor | [10 empty] | Descriptor | [8 empty] | Descriptor |  |  |  |  | List hardware units where FPGA is integrated
|  |  | Circuit Cards - Percent Analog/Digital |  |  |  |  | Percent | [10 empty] | Percent | [8 empty] | Percent |  |  |  |  | Percentage of circuit card that is analog signal and percentage that is digital signal.
|  |  | Circuit Cards - Data Rate |  |  |  |  | Megabits per Second | [10 empty] | Megabits per Second | [8 empty] | Megabits per Second |  |  |  |  | The speed at which information is transferred through a communications or computing medium; measured in bytes per second.
|  |  | Circuit Cards - Quantity of Interfaces |  |  |  |  | Quantity | by Unique Interfaces | [9 empty] | Quantity | by Unique Interfaces | [7 empty] | Quantity | by Unique Interfaces |  |  |  | A shared boundary between two functional units, defined by specific attributes, such as functional characteristics, common physical interconnection characteristics, and signal characteristics. Examples include: 1553 bus, Ethernet, RF, ARINC-429 |  | Y
|  |  | Size of Printed Circuit Board |  |  |  |  | Square Inches | [10 empty] | Square Inches | [8 empty] | Square Inches |  |  |  |  | The size of each circuit card in the box.
|  |  | Circuit Cards - Number of Integrated Circuits |  |  |  |  | Quantity | Cards | [9 empty] | Quantity | Cards | [7 empty] | Quantity | Cards |  |  |  | This parameter is used to describe the number of ICs on the PCB. This should include all COTS and Custom ICs. This is one parameter which is used to categorize the complexity of the PCB. The assumption is that the more ICs on the board, the more effort to design.
|  |  | Integrated Circuit (IC) Part Quality |  |  |  |  | List | [10 empty] | List | [8 empty] | List |  |  |  |  | The IC Part Quality. |  |  | Class B | Class S | Class V | Class H | Class K | Other
|  |  | Field Programmable Gate Array (FPGA) - Number of |  |  |  |  | Quantity | FPGAs | [9 empty] | Quantity | FPGAs | [7 empty] | Quantity | FPGAs |  |  |  | Number of field-programmable gate arrays (FPGAs) in end item. An FPGAs is an integrated circuit designed to be configured by a customer or a designer after manufacturing – hence "field-programmable". The FPGA configuration is generally specified using a hardware description language (HDL).
|  |  | Number of Shop-Replaceable Unit (SRUs) per Line-replaceable Unit (LRU) |  |  |  |  | Quantity | SRUs | [9 empty] | Quantity | SRUs | [7 empty] | Quantity | SRUs |  |  |  | Number of SRUs per LRU. See HW Tech Table - SRU.
|  |  | Peak Output Power |  |  |  |  | Watts | [10 empty] | Watts | [8 empty] | Watts |  |  |  |  | The maximum instantaneous output power of which the amplifier is capable. | [13 empty] | Core | Core
|  |  | Average Output Power |  |  |  |  | Watts | [10 empty] | Watts | [8 empty] | Watts |  |  |  |  | The average (over the complete waveform) output power of which the amplifier is capable.
|  |  | Noise Figure |  |  |  |  | Decibels | [10 empty] | Decibels | [8 empty] | Decibels |  |  |  |  | The noise figure is the difference in decibels (dB) between the noise output of the actual receiver to the noise output of an “ideal” receiver with the same overall gain and bandwidth when the receivers are connected to matched sources at the standard noise temperature T0 (usually 290 K)
|  |  | Frequency - Maximum |  |  |  |  | Megahertz | [10 empty] | Megahertz | [8 empty] | Megahertz |  |  |  |  | The maximum operating frequency. | [13 empty] | Core | Core
|  |  | Frequency - Minimum |  |  |  |  | Megahertz | [10 empty] | Megahertz | [8 empty] | Megahertz |  |  |  |  | The minimum operating frequency. | [13 empty] | Core | Core
|  |  | Gain |  |  |  |  | Decibels | [10 empty] | Decibels | [8 empty] | Decibels |  |  |  |  | The ratio of output to input power
|  |  | Bandwidth |  |  |  |  | Decibels | [10 empty] | Decibels | [8 empty] | Decibels |  |  |  |  | The range of frequencies for which the amplifier gives a level of performance. Can be defined as the difference between the lower and upper half power points.
|  |  | Efficiency |  |  |  |  | Percent | [10 empty] | Percent | [8 empty] | Percent |  |  |  |  | The measure of how much the power source is usefully applied to the amplifier's output. Input using a 0-100% scale.
|  |  | Amplifier Efficiency |  |  |  |  | Percent | [10 empty] | Percent | [8 empty] | Percent |  |  |  |  | The amplifier efficiency percentage. Efficiency is a measure of how much of the power source is usefully applied to the amplifier's output. | [13 empty] | Core | Core
|  |  | Type of Amplifier |  |  |  |  | List | [10 empty] | List | [8 empty] | List |  |  |  |  | Denotes the Amplifier type (e.g. TWTA, Solid State, LNA). |  |  | TWTA | Solid State | LNA | Other
|  |  | Bandwidth |  |  |  |  | Megahertz | [10 empty] | Megahertz | [8 empty] | Megahertz |  |  |  |  | The width of the band of frequencies occupied by the central lobe of the spectrum of an alternating current signal. Bandwidth is the difference between the upper and lower cut-off frequencies of a receiver. | [13 empty] | Core | Core
|  |  | Transmitter Power Output - Peak |  |  |  |  | Watts | [10 empty] | Watts | [8 empty] | Watts |  |  |  |  | The Peak Transmitter Power Output | [13 empty] | Core | Core
|  |  | Transmitter Power Output - Average |  |  |  |  | Watts | [10 empty] | Watts | [8 empty] | Watts |  |  |  |  | The Average Transmitter Power Output | [13 empty] | Core | Core
|  |  | Waveform |  |  |  |  | Name of Waveform | [10 empty] | Name of Waveform | [8 empty] | Name of Waveform |  |  |  |  | The representation of a signal as a plot of amplitude versus time. Examples include: CDL, Link16, IFDL, MADL, etc.
|  |  | Civil Communication Functions |  |  |  |  | List | [10 empty] | List | [8 empty] | List |  |  |  |  | Denotes if item will be used to support civil voice communication functions |  |  | Yes | No
|  |  | Number of Frequencies Generated |  |  |  |  | Quantity | Frequencies | [9 empty] | Quantity | Frequencies | [7 empty] | Quantity | Frequencies |  |  |  | The Total Number of tuned or operating frequency bands, designated by letter from UHF to Millimeter (frequency in GHz) or A through M (wavelength in cm) that can be transmitted by the radar. Also referred to as center operating frequency. The number of generated frequencies |  | Y
|  |  | Functionality (Terminal Function) |  |  |  |  | Descriptor | [10 empty] | Descriptor | [8 empty] | Descriptor |  |  |  |  | Specifies the terminal function such as a transceiver, receiver, or transmitter
|  |  | Frequency Range |  |  |  |  | Band name and numeric range in Megahertz (MHz) | [10 empty] | Band name and numeric range in Megahertz (MHz) | [8 empty] | Band name and numeric range in Megahertz (MHz) |  |  |  |  | A continuous range or spectrum of frequencies that extends from one limiting frequency to another. Note 1: The frequency range for given equipment specifies the frequencies at which the equipment is operable. For example, filters pass or stop certain bands of frequencies. The frequency range for propagation indicates the frequencies at which electromagnetic wave propagation in certain modes or paths is possible over given distances. Frequency allocation, however, is made in terms of bands of frequencies.
|  |  | Complexity |  |  |  |  | List | [10 empty] | List | [8 empty] | List |  |  |  |  | Specifies the complexity of the transceiver. List: Simple - UHF/VHF, AM, FM; Medium - HAVE QUICK, Link-16; High - CDL, IFDL, MADL |  |  | Simple - UHF/VHF | Medium - HAVE QUICK, Link-16 | High - CDL, IFDL, MADL | Other
|  |  | Total Number of Channels |  |  |  |  | Integer | [10 empty] | Integer | [8 empty] | Integer |  |  |  |  | A physical transmission medium or a logical connection over a multiplexed medium; used to convey an information signal from one or several senders or transmitters to receivers.
|  |  | Civil Certification |  |  |  |  | List | [10 empty] | List | [8 empty] | List |  |  |  |  | When used for civil voice communication functions, denotes if the item is civil certified for the function(s) |  |  | Yes | No
|  |  | Interfaces (Number and Type) |  |  |  |  | Descriptor | [10 empty] | Descriptor | [8 empty] | Descriptor |  |  |  |  | Describes and specifies the number and the type of interfaces of the transceiver.
|  |  | Noise Figure - Receiver |  |  |  |  | Decibels | [10 empty] | Decibels | [8 empty] | Decibels |  |  |  |  | The Receiver Noise Figure, a measure of degradation of the signal to noise ratio (SNR), caused by components in the RF signal chain, for a given bandwidth.
|  |  | Number of Oscillators |  |  |  |  | Quantity | Oscillators | [9 empty] | Quantity | Oscillators | [7 empty] | Quantity | Oscillators |  |  |  | The number of oscillators.
|  |  | Power - Transmitter Output |  |  |  |  | Kilowatts | [10 empty] | Kilowatts | [8 empty] | Kilowatts |  |  |  |  | The total average output power of the transmitter in kilowatts.
|  |  | Number of Receiver Channels |  |  |  |  | Quantity | Channels | [9 empty] | Quantity | Channels | [7 empty] | Quantity | Channels |  |  |  | This parameter is the Total Number of independent RF receivers in the Electronic Warfare System. Specify Total Number of Receiver Channels as an integer.
|  |  | Type of Transceiver |  |  |  |  | List | [10 empty] | List | [8 empty] | List |  |  |  |  | Specifies the type of the transceiver. Choice List: 1)Crystal Video 2) Superhet 3) IFM 4) Frequency Channelized 5) Compressive 6) Digital Receiver 7) Other |  |  | Lowband | Wideband | Superhet | Compressive | Narrow band | Quadrant | Other
|  |  | Type of Modulation |  |  |  |  | List | [10 empty] | List | [8 empty] | List |  |  |  |  | The type of Signal Modulation. |  |  | AM = Amplitude Modulation | FM = Frequency Modulation | PM = Phase Modulation | CW = Continuous Wave | Other
|  |  | Electromagnetic Compatibility (EMC) |  |  |  |  | List | [10 empty] | List | [8 empty] | List |  |  |  |  | Electromagnetic compatibility (EMC) is the ability of systems, equipment, and devices that utilize the electromagnetic spectrum to operate in their intended operational environments without suffering unacceptable degradation or causing unintentional degradation because of electromagnetic radiation or response. Low - Minimal Internal/External cosite considerations Medium - Moderate addressing of internal cosite High - Designed to work in close proximity with other radios receiving and transmitting |  |  | Low | Medium | High | Other
| 1.1.8.2.2.1.2 | Antenna 1..n (Specify) | [31 empty] | Heritage; PhysicalOther; PhysicalElec; Antenna
|  |  | Design Reuse |  |  |  |  | List | [10 empty] | List | [8 empty] | List |  |  |  |  | Choice List: 1) New Design; 2) Modified Design; 3) Complete Reuse |  |  | New Design | Modified Design | Complete Reuse
|  |  | Source Type |  |  |  |  | List | [10 empty] | List | [8 empty] | List |  |  |  |  | Commercial off-the-shelf (COTS) is a Federal Acquisition Regulation (FAR) term for commercial items available in the commercial marketplace that can be bought and used under government contract. Non-Developmental Item (NDI) according to (FAR 2.101) means: 1.Any previously developed item of supply used exclusively for governmental purposes by a Federal agency, a State or local government, or a foreign government with which the United States has a mutual defense cooperation agreement; 2.Any item described in paragraph (1) of this definition that requires only minor modification or modifications of a type customarily available in the commercial marketplace in order to meet the requirements of the procuring department or agency; or 3.Any item of supply being produced that does not meet the requirements of paragraphs (1) or (2) solely because the item is not yet in use. A Build item is a component that is not commercially available and that requires design, development and test effort before suitable for operational deployment. Choice List: (1) COTS; (2) NDI; (3) Build |  |  | COTS | NDI | Build
|  |  | State of Technology |  |  |  |  | Year | [10 empty] | Year | [8 empty] | Year |  |  |  |  | The Fiscal Year the device was qualified.
|  |  | New Materials |  |  |  |  | List | [10 empty] | List | [8 empty] | List |  |  |  |  | Denotes whether the item's design include New Materials or Processes |  |  | Yes | No
|  |  | New Chemistry |  |  |  |  | List | [10 empty] | List | [8 empty] | List |  |  |  |  | Denotes whether the item's design include New Chemistry, Materials, or Processes |  |  | Yes | No
|  |  | New First Time Integration |  |  |  |  | List | [10 empty] | List | [8 empty] | List |  |  |  |  | Denotes if this is a New 1st Time Integration; |  |  | Yes | No
|  |  | Airworthiness Certification |  |  |  |  | List | [10 empty] | List | [8 empty] | List |  |  |  |  | Denotes if item is military/air worthiness certified |  |  | Yes | No
|  |  | Material Mix 1…n |  |  |  |  | Percent of Total Weight | Material Name | [9 empty] | Percent of Total Weight | Material Name | [7 empty] | Percent of Total Weight | Material Name |  |  |  | List of primary materials comprising the item by percent of total weight. (Cite one or more materials as applicable) |  | Y | [11 empty] | Core | Core
|  |  | Manufacturing Process 1…n |  |  |  |  | Descriptor | Process Name | [9 empty] | Descriptor | Process Name | [7 empty] | Descriptor | Process Name |  |  |  | List of the item's primary fabrication processes. (Cite one or more processes as applicable) |  | Y
|  |  | Item Type |  |  |  |  | List | [10 empty] | List | [8 empty] | List |  |  |  |  | Specifies text describing the type, class, or configuration of the item. |  |  | Yes | No
|  |  | Quantity Next Higher Assembly |  |  |  |  | Quantity | Units | [9 empty] | Quantity | Units | [7 empty] | Quantity | Units |  |  |  | Number of units of this item to be assembled into its parent assembly. | [13 empty] | Core | Core
|  |  | Shipset |  |  |  |  | Quantity | Units | [9 empty] | Quantity | Units | [7 empty] | Quantity | Units |  |  |  | Number of units of this item to be shipped together. Quantity can be greater than what is needed to complete a system or to meet a requirement.
|  |  | Number of LRUs |  |  |  |  | Quantity | LRUs | [9 empty] | Quantity | LRUs | [7 empty] | Quantity | LRUs |  |  |  | Specifies the number of line replaceable units (LRU) in the system/subsystem.
|  |  | Primary Material |  |  |  |  | Descriptor | [10 empty] | Descriptor | [8 empty] | Descriptor |  |  |  |  | The primary material comprising the item.
|  |  | Yield |  |  |  |  | Percent | [10 empty] | Percent | [8 empty] | Percent |  |  |  |  | The percentage of products that are manufactured correctly and to specifications the first time through the manufacturing process without scrap or rework.
|  |  | Lightweighting |  |  |  |  | Percent | [10 empty] | Percent | [8 empty] | Percent |  |  |  |  | Percent by weight of material removed to achieve a lighter product while maintaining same performance characteristics.
|  |  | Number of Drawings |  |  |  |  | Quantity | by Drawing Size | [9 empty] | Quantity | by Drawing Size | [7 empty] | Quantity | by Drawing Size |  |  |  | The number of drawings by size (ANSI A - E). |  | Y
|  |  | Nuclear Hardened |  |  |  |  | List | [10 empty] | List | [8 empty] | List |  |  |  |  | The employment of any design or manufacturing technique applied to an item/system that allows it to resist malfunction (temporary or permanent) and/or degraded performance induced by nuclear weapon effects. Such systems are considered to be nuclear hardened. Additional Reference: DoD Directive S-5210.81, "United States Nuclear Weapons Command and Control, Safety and Security (U)", August 8, 2005. |  |  | Peak | Average | Other
|  |  | Nuclear Certification |  |  |  |  | List | [10 empty] | List | [8 empty] | List |  |  |  |  | Denotes if item is nuclear certified |  |  | Yes | No
|  |  | Construction Process Complexity |  |  |  |  | List | [10 empty] | List | [8 empty] | List |  |  |  |  | Rates the overall labor intensity of the manufacturing process. |  |  | Very High. Highly labor intensive fabrication and assembly. Precision machining with machine tools and fixtures. | High. Moderately labor intensive fabrication and assembly. Precision machining, sheet metal fabrication. | Nominal. Low labor intensive fabrication and assembly. Machining from castings, forging from fixtures and jigs. | Low. Minimum labor intensity. Numerical machining, robotics assembly of over 50%. | Very Low. Labor content minimal.
|  |  | Hardware Development Standard |  |  |  |  | List | [10 empty] | List | [8 empty] | List |  |  |  |  | Specifies the Hardware Development Standard from the list |  |  | Commercial - High | Commercial - Military | Military - Full | Military - Minimal | Military - Nominal | Space - Communications and Media | Space - Science, Command & Cntrl
|  |  | Length |  |  |  |  | Inches | [10 empty] | Inches | [8 empty] | Inches |  |  |  |  | The length of the item.
|  |  | Width |  |  |  |  | Inches | [10 empty] | Inches | [8 empty] | Inches |  |  |  |  | The width of the item.
|  |  | Depth |  |  |  |  | Inches | [10 empty] | Inches | [8 empty] | Inches |  |  |  |  | The depth of the item.
|  |  | Diameter |  |  |  |  | Inches | [10 empty] | Inches | [8 empty] | Inches |  |  |  |  | The diameter of the item.
|  |  | Height/Thickness |  |  |  |  | Inches | [10 empty] | Inches | [8 empty] | Inches |  |  |  |  | The height/thickness of the item.
|  |  | Dimension - Description |  |  |  |  | Descriptor | [10 empty] | Descriptor | [8 empty] | Descriptor |  |  |  |  | Specifies additional dimensional information for items when length and diameter alone are insufficient.
|  |  | Weight - Basic |  |  |  |  | Pounds | [10 empty] | Pounds | [8 empty] | Pounds |  |  |  |  | The basic mass in pounds (lbs.). This value is based on an assessment of the most recent baseline design, excluding mass growth allowance. Total dry weight of the product or box in pounds (exclude propellants, pressurants, refrigerants, etc.). The weight excludes weight growth (contingency). Where the line-item described by the weight is being used to represent N identical items (assemblies or boxes), the weight is the weight of one assembly or box. Where the line-item represents a collection of different items, such as a collection of propulsion subsystem valves, filters and sensors, the unit weight is the sum of the weights of all of the items represented.
|  |  | Weight - Growth Allowance |  |  |  |  | Pounds | [10 empty] | Pounds | [8 empty] | Pounds |  |  |  |  | The mass growth allowance in pounds (lbs). This value is the likely change to the basic mass, based on an assessment of the design maturity, allowing for design changes that may occur, excluding changes due to contract/requirements changes. Note that this value represents the summation of mass growth for a total quantity per space vehicle within the next higher unit/subsystem; i.e. it is not the mass growth for a single unit unless there is only one of these products within the next higher level product element.
|  |  | Weight - Including Growth Allowance |  |  |  |  | Pounds | [10 empty] | Pounds | [8 empty] | Pounds |  |  |  |  | The Predicted Mass of the flight quantity of the product/unit/assembly/box. This value is a calculation resulting in the current predicted weight, including contingency, of the sum all the flight units of a particular unit/box/assembly or lot of co
|  |  | Power - Average Usage |  |  |  |  | Watts | [10 empty] | Watts | [8 empty] | Watts |  |  |  |  | Average power usage (consumption) in watts.
|  |  | Power - Input |  |  |  |  | Watts | [10 empty] | Watts | [8 empty] | Watts |  |  |  |  | Power required to operate the item.
|  |  | Built-in Fault Detect |  |  |  |  | List | [10 empty] | List | [8 empty] | List |  |  |  |  | Percentage of total internal defects or failures must be able to detect with built-in test capability. |  |  | 95%. Space systems, aircraft, public safety. | 80%. Military aircraft. | 50%. Remote radar. Fault isolation required on mission critical elements (less than half the total elements), and/or on elements with little operational accessibility. | 30%. Only components difficult to test with external test equipment. | 0%. Most commercial products or performing non-critical tasks.
|  |  | Certification Level Electronic |  |  |  |  | List | [10 empty] | List | [8 empty] | List |  |  |  |  | Rates the electronic requirements imposed on the manufacturer by the customer. |  |  | Very High. MIL-M-38510 or equivalent. Class S on QPL-38510. | High. MIL-STD-975, MIL-STD-1547 or equivalent. | Nominal +. MIL-M-38510, Class B on QPL-38510. | Nominal.. FAA requirements, MIL Drawing, DESC Drawing. | Nominal -. Army Mobility requirements, Navy specifications, Test for shock, vibration, temp and humidity. | Low. Nominal testing for controlled environments (temp/humidity) | Very Low. Minimal (functional checkout)
|  |  | Circuitry Composition |  |  |  |  | List | [10 empty] | List | [8 empty] | List |  |  |  |  | Printed Circuit Boards (PCBs) percentage by technology type. |  |  | Analog % | Digital % | Hybrid %
|  |  | Fault Isolation |  |  |  |  | List | [10 empty] | List | [8 empty] | List |  |  |  |  | The percentage of detected internal defects or failures that the electronics must be able to ISOLATE with its built-in test capability. |  |  | Very high mission reliability requirements, often with no human intervention possible in the mission. Space systems, aircraft, applications involved in assurance of public safety. | Military aircraft. Component fault isolation required on mission critical elements only. May reflect high percentage of fault isolation for only certain components in the Work Element. | Remote radar. Fault isolation required on mission critical elements (less than half the total elements), and/or on elements with little operational accessibility. | Components difficult to test with external test equipment will incorporate built-in test capability. Fault isolation provided for some components in the Work Element, typically to ease accessibility requirements for hardware in the operational mode. | No fault isolation. Most commercial products, those with non-critical tasks: microcomputers, automobiles, appliances.
|  |  | Integration Level Interfaces |  |  |  |  | Quantity | Interfaces | [9 empty] | Quantity | Interfaces | [7 empty] | Quantity | Interfaces |  |  |  | Specify the number of integration level interfaces. Component and its interfaces comprise a subsystem and includes the cost of creating interfaces. Most significant interfaces are electronic and some mechanical. Assumption one complex interface is equivalent to three simple interfaces.
|  |  | Printed Circuit Boards |  |  |  |  | Quantity | Unique Designs | [9 empty] | Quantity | Unique Designs | [7 empty] | Quantity | Unique Designs |  |  |  | Number of printed circuit board designs (PCBs) in the work element. Number of unique designs instead of sum total. Multiple PCBs in one element (power supply, signal processing, etc.) is one unique design. Very Complex. PCB range 18-40. Complex. PCB range 10-20. Average. PCB range 4-14. Simple. PCB range 1-5. Single. PCB 1. RF Modules - MIC modules area. 1 PCB= 30 Sq inches, 193.55 cm.
|  |  | Signal-to-noise Ratio |  |  |  |  | Decibels | [10 empty] | Decibels | [8 empty] | Decibels |  |  |  |  | Signal-to-Noise Ratio (SNR) the ratio of average signal power to the average noise power corrupting the signal (signal power / signal noise).
|  |  | Number of Application-Specific Integrated Circuit (ASIC) Designs |  |  |  |  | Quantity | Designs | [9 empty] | Quantity | Designs | [7 empty] | Quantity | Designs |  |  |  | Denotes the total number of ASIC designs in the system. An Application-Specific Integrated Circuit (ASIC) is an integrated circuit (IC) customized for a particular use.
|  |  | Number of Field-Programmable Gate Array (FPGA) Designs |  |  |  |  | Quantity | Designs | [9 empty] | Quantity | Designs | [7 empty] | Quantity | Designs |  |  |  | Denotes the total Number of FPGA designs in the system. A field-programmable gate array (FPGA) is an integrated circuit designed to be configured by a customer or a designer after manufacturing .
|  |  | Frequency Band |  |  |  |  | List | [10 empty] | List | [8 empty] | List |  |  |  |  | Denotes the band type. Band types include bands such as Ka, x, s, etc. |  |  | L band (1 to 2 GHz) | S band (2 to 4 GHz) | C band (4 to 8 GHz) | X band (8 to 12 GHz) | Ku band (12 to 18 GHz) | K band (18 to 27 GHz) | Ka band (27 to 40 GHz) | V band (40 to 75 GHz) | W band (75 to 110 GHz) | Other
|  |  | Frequency Range |  |  |  |  | Megahertz | [10 empty] | Megahertz | [8 empty] | Megahertz |  |  |  |  | Denotes the primary frequency range of the antenna. The frequency range of the RF, microwave or other radio signals that the antenna is designed to efficiently collect or radiate. Frequency is the number of cycles per second or hertz that the radio signals or electromagnetic wave oscillates at. | [13 empty] | Core | Core
|  |  | Beam width |  |  |  |  | Degrees Angular | [10 empty] | Degrees Angular | [8 empty] | Degrees Angular |  |  |  |  | The angle between the points at which the intensity of an antenna is at half of its maximum value.
|  |  | Aperture - Antenna |  |  |  |  | Inches | [10 empty] | Inches | [8 empty] | Inches |  |  |  |  | Denotes the aperture by its diameter. The aperture is the antenna dross section. | [13 empty] | Core | Core
|  |  | Number of Sub Arrays |  |  |  |  | Quantity | Per Antenna Face | [9 empty] | Quantity | Per Antenna Face | [7 empty] | Quantity | Per Antenna Face |  |  |  | Denotes the Total Number of subarrays per Antenna Face. The antenna array consists of many radiating elements whose output RF energy is phase controlled to steer the RF output beam. It consists of a structural item that supports the elements, a feed system, output radiators, power supplies, and beam steering unit (processor). A Sub Array is a subassembly of the antenna array. | [13 empty] | Core | Core
|  |  | Bandwidth |  |  |  |  | Gigahertz | Instantaneous | [9 empty] | Gigahertz | Instantaneous | [7 empty] | Gigahertz | Instantaneous |  |  |  | The instantaneous bandwidth is the baseband frequency extent for the widest transmitted waveform the antenna can support. | [13 empty] | Core | Core
|  |  | Tunable Bandwidth |  |  |  |  | Gigahertz | [10 empty] | Gigahertz | [8 empty] | Gigahertz |  |  |  |  | A tunable bandwidth is the difference between the highest and lowest tunable frequency the antenna can support.
|  |  | Type of Steering |  |  |  |  | List | [10 empty] | List | [8 empty] | List |  |  |  |  | Denotes if the Radar is: (1) Electronically Scanned Array or (2) Mechanically Scanned or (3) Other |  |  | Electronically Scanned | Mechanically Scanned | Other | [8 empty] | Core | Core
|  |  | Cooling Type |  |  |  |  | List | [10 empty] | List | [8 empty] | List |  |  |  |  | Type of antenna cooling. |  |  | Liquid | Air | Other
|  |  | Efficiency - Antenna |  |  |  |  | Percent | [10 empty] | Percent | [8 empty] | Percent |  |  |  |  | The antenna efficiency percentage: the ratio (expressed as a percent) of the total power radiated by an antenna to the net power accepted by the antenna from the connected transmitter. It will be frequency dependent.
|  |  | Focal Length - Antenna |  |  |  |  | Inches | [10 empty] | Inches | [8 empty] | Inches |  |  |  |  | The Focal Length of the largest reflector. The focal length of a parabolic antenna is the distance from its focus to its vertex. The focus or focal point of the parabolic reflector is the point at which any incoming signals are concentrated. When radiating from this point the signals will be reflected by the reflecting surface and travel in a parallel beam and to provide the required gain and beamwidth. The vertex is the innermost point at the center of the parabolic reflector. Often computed as a function of the depth of the reflector and its diameter.
|  |  | Equivalent Isotropically Radiated Power (EIRP) |  |  |  |  | Decibel Watts | [10 empty] | Decibel Watts | [8 empty] | Decibel Watts |  |  |  |  | For active array antennae the Equivalent Isotropically Radiated Power (EIRP) in decibel Watts; this the amount of power that a theoretical isotropic antenna (which evenly distributes power in all directions) would emit to produce the peak power density observed in the
|  |  | Gain - Antenna |  |  |  |  | Decibels | [10 empty] | Decibels | [8 empty] | Decibels |  |  |  |  | The ratio of the power required at the input of a loss-free reference antenna to the power supplied to the input of the given antenna to produce, in a given direction, the same field strength at the same distance.
|  |  | Number of Antenna Faces |  |  |  |  | Quantity | Faces | [9 empty] | Quantity | Faces | [7 empty] | Quantity | Faces |  |  |  | An antenna face is a complete antenna used for transmit and receive. A radar may have multiple faces that are switched between to cover different fields of view (e.g. left side, right side) Specify Total Number of antenna faces as an integer.
|  |  | Effective Area |  |  |  |  | Square Inches | [10 empty] | Square Inches | [8 empty] | Square Inches |  |  |  |  | An antenna's effective area is the functionally equivalent area from which an antenna directed toward the source of the received signal gathers or absorbs the energy of an incident electromagnetic wave. It is the square of the wavelength multiplied by the power gain in that direction and divided by 4pi. Specify the effective area per face of the antenna.
|  |  | Number of Radiating Elements |  |  |  |  | Quantity | Radiating Elements | [9 empty] | Quantity | Radiating Elements | [7 empty] | Quantity | Radiating Elements |  |  |  | The number of radiating elements.
|  |  | Pattern Type |  |  |  |  | List | [10 empty] | List | [8 empty] | List |  |  |  |  | List: 1) Omnidirectional Antenna is an antenna that has a radiation pattern that is nondirectional in azimuth; 2) A Directional Antenna is any antenna that is not Omnidirectional. |  |  | Omnidirectional | Not Omnidirectional | Other
|  |  | Technology Type |  |  |  |  | Descriptor | [10 empty] | Descriptor | [8 empty] | Descriptor |  |  |  |  | Denotes the antenna type. Examples include Whip, Dipole, Slotted Waveguide, Horn, Dish/Reflector, Phased Array, etc. | [13 empty] | Core | Core
|  |  | Length of Cable |  |  |  |  | Feet | [10 empty] | Feet | [8 empty] | Feet |  |  |  |  | Denotes the expected length of cable between the radio and the antenna (in feet).
|  |  | Operational Mode |  |  |  |  | List | [10 empty] | List | [8 empty] | List |  |  |  |  | Choice List: (1) Active (Transmit and Receive) or (2) Passive (Receive-only) |  |  | Active | Passive | [9 empty] | Core | Core
|  |  | Number of Apertures - Steerable |  |  |  |  | Quantity | Per Antenna Face | [9 empty] | Quantity | Per Antenna Face | [7 empty] | Quantity | Per Antenna Face |  |  |  | Denotes the Total Number of steerable apertures per antenna face. The aperture is the area normal to the axis of the antenna's main lobe, over which the radiation is distributed.
|  |  | Polarization - Data Link Antenna |  |  |  |  | List | [10 empty] | List | [8 empty] | List |  |  |  |  | Antenna Polarization. |  |  | Vertical | Horizontal | Circular | Other
|  |  | Power - Radiating Element |  |  |  |  | Kilowatts | [10 empty] | Kilowatts | [8 empty] | Kilowatts |  |  |  |  | Denotes the power per radiating element in Kilowatts. Basic subdivision of an antenna which in itself is capable of radiating or receiving radio-frequency energy.
|  |  | Power - Cooling Requirements |  |  |  |  | Kilowatts | Radar Cooling | [9 empty] | Kilowatts | Radar Cooling | [7 empty] | Kilowatts | Radar Cooling |  |  |  | The power requirements for antenna cooling.
|  |  | Antenna Quantity |  |  |  |  | Quantity | Antennas | [9 empty] | Quantity | Antennas | [7 empty] | Quantity | Antennas |  |  |  | The total number of antennas required or included for the subject product.
|  |  | Antenna Type |  |  |  |  | List | [10 empty] | List | [8 empty] | List |  |  |  |  | The type of antenna. |  |  | Helix | Horn | OMNI | Parabolic reflector | Phased Array
|  |  | Array Beamforming |  |  |  |  | List | [10 empty] | List | [8 empty] | List |  |  |  |  | The method of array beam forming. |  |  | Analog | Digital | Both
|  |  | Array Beams |  |  |  |  | Quantity | Beams | [9 empty] | Quantity | Beams | [7 empty] | Quantity | Beams |  |  |  | The Number of Active Array Beams in a multi-beam (multiple access) antenna. | [13 empty] | Core | Core
|  |  | Array Power Per Element |  |  |  |  | Watts | [10 empty] | Watts | [8 empty] | Watts |  |  |  |  | Active array highest power required by (supplied to) a single element.
|  |  | Deployable |  |  |  |  | List | [10 empty] | List | [8 empty] | List |  |  |  |  | Denotes whether the antenna is deployable |  |  | Yes | No
|  |  | Number of Array Active Elements |  |  |  |  | Quantity | Elements | [9 empty] | Quantity | Elements | [7 empty] | Quantity | Elements |  |  |  | Number of elements for the phased array. The number of active elements for the phase array. Use of the term "active elements" (or "active antennas") is intended to describe elements whose energy output is modified due to the presence of a source of energy in the element (other than the mere signal energy which passes through the circuit) or an element in which the energy output from a source of energy is controlled by the signal input. | [13 empty] | Core | Core
|  |  | Reflector Size |  |  |  |  | Square Meters | [10 empty] | Square Meters | [8 empty] | Square Meters |  |  |  |  | The size (area) of the reflector.
| 1.1.8.2.2.1.3 | Control Head 1..n (Specify) | [31 empty] | Heritage; PhysicalOther; PhysicalElec; Computer; ElecBox
|  |  | Design Reuse |  |  |  |  | List | [10 empty] | List | [8 empty] | List |  |  |  |  | Choice List: 1) New Design; 2) Modified Design; 3) Complete Reuse |  |  | New Design | Modified Design | Complete Reuse
|  |  | Source Type |  |  |  |  | List | [10 empty] | List | [8 empty] | List |  |  |  |  | Commercial off-the-shelf (COTS) is a Federal Acquisition Regulation (FAR) term for commercial items available in the commercial marketplace that can be bought and used under government contract. Non-Developmental Item (NDI) according to (FAR 2.101) means: 1.Any previously developed item of supply used exclusively for governmental purposes by a Federal agency, a State or local government, or a foreign government with which the United States has a mutual defense cooperation agreement; 2.Any item described in paragraph (1) of this definition that requires only minor modification or modifications of a type customarily available in the commercial marketplace in order to meet the requirements of the procuring department or agency; or 3.Any item of supply being produced that does not meet the requirements of paragraphs (1) or (2) solely because the item is not yet in use. A Build item is a component that is not commercially available and that requires design, development and test effort before suitable for operational deployment. Choice List: (1) COTS; (2) NDI; (3) Build |  |  | COTS | NDI | Build
|  |  | State of Technology |  |  |  |  | Year | [10 empty] | Year | [8 empty] | Year |  |  |  |  | The Fiscal Year the device was qualified.
|  |  | New Materials |  |  |  |  | List | [10 empty] | List | [8 empty] | List |  |  |  |  | Denotes whether the item's design include New Materials or Processes |  |  | Yes | No
|  |  | New Chemistry |  |  |  |  | List | [10 empty] | List | [8 empty] | List |  |  |  |  | Denotes whether the item's design include New Chemistry, Materials, or Processes |  |  | Yes | No
|  |  | New First Time Integration |  |  |  |  | List | [10 empty] | List | [8 empty] | List |  |  |  |  | Denotes if this is a New 1st Time Integration; |  |  | Yes | No
|  |  | Airworthiness Certification |  |  |  |  | List | [10 empty] | List | [8 empty] | List |  |  |  |  | Denotes if item is military/air worthiness certified |  |  | Yes | No
|  |  | Material Mix 1…n |  |  |  |  | Percent of Total Weight | Material Name | [9 empty] | Percent of Total Weight | Material Name | [7 empty] | Percent of Total Weight | Material Name |  |  |  | List of primary materials comprising the item by percent of total weight. (Cite one or more materials as applicable) |  | Y | [11 empty] | Core | Core
|  |  | Manufacturing Process 1…n |  |  |  |  | Descriptor | Process Name | [9 empty] | Descriptor | Process Name | [7 empty] | Descriptor | Process Name |  |  |  | List of the item's primary fabrication processes. (Cite one or more processes as applicable) |  | Y
|  |  | Item Type |  |  |  |  | List | [10 empty] | List | [8 empty] | List |  |  |  |  | Specifies text describing the type, class, or configuration of the item. |  |  | Yes | No
|  |  | Quantity Next Higher Assembly |  |  |  |  | Quantity | Units | [9 empty] | Quantity | Units | [7 empty] | Quantity | Units |  |  |  | Number of units of this item to be assembled into its parent assembly. | [13 empty] | Core | Core
|  |  | Shipset |  |  |  |  | Quantity | Units | [9 empty] | Quantity | Units | [7 empty] | Quantity | Units |  |  |  | Number of units of this item to be shipped together. Quantity can be greater than what is needed to complete a system or to meet a requirement.
|  |  | Number of LRUs |  |  |  |  | Quantity | LRUs | [9 empty] | Quantity | LRUs | [7 empty] | Quantity | LRUs |  |  |  | Specifies the number of line replaceable units (LRU) in the system/subsystem.
|  |  | Primary Material |  |  |  |  | Descriptor | [10 empty] | Descriptor | [8 empty] | Descriptor |  |  |  |  | The primary material comprising the item.
|  |  | Yield |  |  |  |  | Percent | [10 empty] | Percent | [8 empty] | Percent |  |  |  |  | The percentage of products that are manufactured correctly and to specifications the first time through the manufacturing process without scrap or rework.
|  |  | Lightweighting |  |  |  |  | Percent | [10 empty] | Percent | [8 empty] | Percent |  |  |  |  | Percent by weight of material removed to achieve a lighter product while maintaining same performance characteristics.
|  |  | Number of Drawings |  |  |  |  | Quantity | by Drawing Size | [9 empty] | Quantity | by Drawing Size | [7 empty] | Quantity | by Drawing Size |  |  |  | The number of drawings by size (ANSI A - E). |  | Y
|  |  | Nuclear Hardened |  |  |  |  | List | [10 empty] | List | [8 empty] | List |  |  |  |  | The employment of any design or manufacturing technique applied to an item/system that allows it to resist malfunction (temporary or permanent) and/or degraded performance induced by nuclear weapon effects. Such systems are considered to be nuclear hardened. Additional Reference: DoD Directive S-5210.81, "United States Nuclear Weapons Command and Control, Safety and Security (U)", August 8, 2005. |  |  | Peak | Average | Other
|  |  | Nuclear Certification |  |  |  |  | List | [10 empty] | List | [8 empty] | List |  |  |  |  | Denotes if item is nuclear certified |  |  | Yes | No
|  |  | Construction Process Complexity |  |  |  |  | List | [10 empty] | List | [8 empty] | List |  |  |  |  | Rates the overall labor intensity of the manufacturing process. |  |  | Very High. Highly labor intensive fabrication and assembly. Precision machining with machine tools and fixtures. | High. Moderately labor intensive fabrication and assembly. Precision machining, sheet metal fabrication. | Nominal. Low labor intensive fabrication and assembly. Machining from castings, forging from fixtures and jigs. | Low. Minimum labor intensity. Numerical machining, robotics assembly of over 50%. | Very Low. Labor content minimal.
|  |  | Hardware Development Standard |  |  |  |  | List | [10 empty] | List | [8 empty] | List |  |  |  |  | Specifies the Hardware Development Standard from the list |  |  | Commercial - High | Commercial - Military | Military - Full | Military - Minimal | Military - Nominal | Space - Communications and Media | Space - Science, Command & Cntrl
|  |  | Length |  |  |  |  | Inches | [10 empty] | Inches | [8 empty] | Inches |  |  |  |  | The length of the item.
|  |  | Width |  |  |  |  | Inches | [10 empty] | Inches | [8 empty] | Inches |  |  |  |  | The width of the item.
|  |  | Depth |  |  |  |  | Inches | [10 empty] | Inches | [8 empty] | Inches |  |  |  |  | The depth of the item.
|  |  | Diameter |  |  |  |  | Inches | [10 empty] | Inches | [8 empty] | Inches |  |  |  |  | The diameter of the item.
|  |  | Height/Thickness |  |  |  |  | Inches | [10 empty] | Inches | [8 empty] | Inches |  |  |  |  | The height/thickness of the item.
|  |  | Dimension - Description |  |  |  |  | Descriptor | [10 empty] | Descriptor | [8 empty] | Descriptor |  |  |  |  | Specifies additional dimensional information for items when length and diameter alone are insufficient.
|  |  | Weight - Basic |  |  |  |  | Pounds | [10 empty] | Pounds | [8 empty] | Pounds |  |  |  |  | The basic mass in pounds (lbs.). This value is based on an assessment of the most recent baseline design, excluding mass growth allowance. Total dry weight of the product or box in pounds (exclude propellants, pressurants, refrigerants, etc.). The weight excludes weight growth (contingency). Where the line-item described by the weight is being used to represent N identical items (assemblies or boxes), the weight is the weight of one assembly or box. Where the line-item represents a collection of different items, such as a collection of propulsion subsystem valves, filters and sensors, the unit weight is the sum of the weights of all of the items represented.
|  |  | Weight - Growth Allowance |  |  |  |  | Pounds | [10 empty] | Pounds | [8 empty] | Pounds |  |  |  |  | The mass growth allowance in pounds (lbs). This value is the likely change to the basic mass, based on an assessment of the design maturity, allowing for design changes that may occur, excluding changes due to contract/requirements changes. Note that this value represents the summation of mass growth for a total quantity per space vehicle within the next higher unit/subsystem; i.e. it is not the mass growth for a single unit unless there is only one of these products within the next higher level product element.
|  |  | Weight - Including Growth Allowance |  |  |  |  | Pounds | [10 empty] | Pounds | [8 empty] | Pounds |  |  |  |  | The Predicted Mass of the flight quantity of the product/unit/assembly/box. This value is a calculation resulting in the current predicted weight, including contingency, of the sum all the flight units of a particular unit/box/assembly or lot of co
|  |  | Power - Average Usage |  |  |  |  | Watts | [10 empty] | Watts | [8 empty] | Watts |  |  |  |  | Average power usage (consumption) in watts.
|  |  | Power - Input |  |  |  |  | Watts | [10 empty] | Watts | [8 empty] | Watts |  |  |  |  | Power required to operate the item.
|  |  | Built-in Fault Detect |  |  |  |  | List | [10 empty] | List | [8 empty] | List |  |  |  |  | Percentage of total internal defects or failures must be able to detect with built-in test capability. |  |  | 95%. Space systems, aircraft, public safety. | 80%. Military aircraft. | 50%. Remote radar. Fault isolation required on mission critical elements (less than half the total elements), and/or on elements with little operational accessibility. | 30%. Only components difficult to test with external test equipment. | 0%. Most commercial products or performing non-critical tasks.
|  |  | Certification Level Electronic |  |  |  |  | List | [10 empty] | List | [8 empty] | List |  |  |  |  | Rates the electronic requirements imposed on the manufacturer by the customer. |  |  | Very High. MIL-M-38510 or equivalent. Class S on QPL-38510. | High. MIL-STD-975, MIL-STD-1547 or equivalent. | Nominal +. MIL-M-38510, Class B on QPL-38510. | Nominal.. FAA requirements, MIL Drawing, DESC Drawing. | Nominal -. Army Mobility requirements, Navy specifications, Test for shock, vibration, temp and humidity. | Low. Nominal testing for controlled environments (temp/humidity) | Very Low. Minimal (functional checkout)
|  |  | Circuitry Composition |  |  |  |  | List | [10 empty] | List | [8 empty] | List |  |  |  |  | Printed Circuit Boards (PCBs) percentage by technology type. |  |  | Analog % | Digital % | Hybrid %
|  |  | Fault Isolation |  |  |  |  | List | [10 empty] | List | [8 empty] | List |  |  |  |  | The percentage of detected internal defects or failures that the electronics must be able to ISOLATE with its built-in test capability. |  |  | Very high mission reliability requirements, often with no human intervention possible in the mission. Space systems, aircraft, applications involved in assurance of public safety. | Military aircraft. Component fault isolation required on mission critical elements only. May reflect high percentage of fault isolation for only certain components in the Work Element. | Remote radar. Fault isolation required on mission critical elements (less than half the total elements), and/or on elements with little operational accessibility. | Components difficult to test with external test equipment will incorporate built-in test capability. Fault isolation provided for some components in the Work Element, typically to ease accessibility requirements for hardware in the operational mode. | No fault isolation. Most commercial products, those with non-critical tasks: microcomputers, automobiles, appliances.
|  |  | Integration Level Interfaces |  |  |  |  | Quantity | Interfaces | [9 empty] | Quantity | Interfaces | [7 empty] | Quantity | Interfaces |  |  |  | Specify the number of integration level interfaces. Component and its interfaces comprise a subsystem and includes the cost of creating interfaces. Most significant interfaces are electronic and some mechanical. Assumption one complex interface is equivalent to three simple interfaces.
|  |  | Printed Circuit Boards |  |  |  |  | Quantity | Unique Designs | [9 empty] | Quantity | Unique Designs | [7 empty] | Quantity | Unique Designs |  |  |  | Number of printed circuit board designs (PCBs) in the work element. Number of unique designs instead of sum total. Multiple PCBs in one element (power supply, signal processing, etc.) is one unique design. Very Complex. PCB range 18-40. Complex. PCB range 10-20. Average. PCB range 4-14. Simple. PCB range 1-5. Single. PCB 1. RF Modules - MIC modules area. 1 PCB= 30 Sq inches, 193.55 cm.
|  |  | Signal-to-noise Ratio |  |  |  |  | Decibels | [10 empty] | Decibels | [8 empty] | Decibels |  |  |  |  | Signal-to-Noise Ratio (SNR) the ratio of average signal power to the average noise power corrupting the signal (signal power / signal noise).
|  |  | Simultaneous Multi-Mode Operation |  |  |  |  | List | [10 empty] | List | [8 empty] | List |  |  |  |  | Simultaneous mode operation refers to the concurrent processing and interleaving of multiple modes. Choice List: if system requires interleaving of multiple modes. |  |  | Yes | No | [9 empty] | Core | Core
|  |  | Processor Type |  |  |  |  | Descriptor | [10 empty] | Descriptor | [8 empty] | Descriptor |  |  |  |  | Description of the processor used in the server, including manufacturer, version number, etc. | [13 empty] | Core | Core
|  |  | Computing Performance |  |  |  |  | Millions of Instructions per Second | [10 empty] | Millions of Instructions per Second | [8 empty] | Millions of Instructions per Second |  |  |  |  | The number of MIPS (million instructions per second) is a general measure of computing performance and, by implication, the amount of work a larger computer can do. For large servers or mainframes, MIPS is a way to measure the cost of computing: the more MIPS delivered for the money, the better the value. | [13 empty] | Core | Core
|  |  | ASIC Designs |  |  |  |  | Quantity | ASIC Designs Required | [9 empty] | Quantity | ASIC Designs Required | [7 empty] | Quantity | ASIC Designs Required |  |  |  | Number of Application Specific Integrated Circuit (ASIC) (unspecified type) designs required - See HW Tech Table - ASIC & FPGA.
|  |  | Field Programmable Gate Array (FPGA) Designs |  |  |  |  | Quantity | FPGAs | [9 empty] | Quantity | FPGAs | [7 empty] | Quantity | FPGAs |  |  |  | Number of Field Programmable Gate Array (FPGA) (unspecified type) designs required - See HW Tech Table - ASIC & FPGA.
|  |  | Clock Speed |  |  |  |  | Megahertz | [10 empty] | Megahertz | [8 empty] | Megahertz |  |  |  |  | The processor pacing frequency (a machine language instruction can require multiple clock ticks or a fraction of a clock tick depending on instruction complexity and processor internal architecture)
|  |  | Modes |  |  |  |  | Quantity | Modes | [9 empty] | Quantity | Modes | [7 empty] | Quantity | Modes |  |  |  | Specific types of radar processing capabilities used to detect aircraft, ships, spacecraft, guided missiles, motor vehicles, weather formations, and terrain. Examples are: High Resolution Radar (HRR); Synthetic Aperture Radar (SAR); and Ground Moving Target Indicator (GMTI).
|  |  | Type of Computer |  |  |  |  | List | [10 empty] | List | [8 empty] | List |  |  |  |  | Choice List: 1) Data Processor; 2) Signal Processor; 3) Other |  |  | Data Processor | Signal Processor | Other
|  |  | Integrated Circuit (IC) Part Quality |  |  |  |  | List | [10 empty] | List | [8 empty] | List |  |  |  |  | The IC Part Quality. |  |  | Class B | Class S | Class V | Class H | Class K | Other
|  |  | Number of Threads/Core per System |  |  |  |  | Quantity | Threads per Core | [9 empty] | Quantity | Threads per Core | [7 empty] | Quantity | Threads per Core |  |  |  | The total number of threads each core can run simultaneously. (A thread is an application process that is run by the processor. Multi-thread processors can run multiple threads at once without queuing.)
|  |  | Operating System |  |  |  |  | Descriptor | [10 empty] | Descriptor | [8 empty] | Descriptor |  |  |  |  | Specifies what operating system is loaded on the server system.
|  |  | Computing Speed |  |  |  |  | Million Floating Point Operations per Second | [10 empty] | Million Floating Point Operations per Second | [8 empty] | Million Floating Point Operations per Second |  |  |  |  | MFLOPs are a common measure of the speed of computers used to perform floating-point calculations. Another common measure of computer speed and power is MIPS (million instructions per second), which indicates integer performance.
|  |  | Percent Analog/Digital |  |  |  |  | Percent | [10 empty] | Percent | [8 empty] | Percent |  |  |  |  | Percentage of circuit card that is analog signal and percentage that is digital signal.
|  |  | Quantity of Interfaces |  |  |  |  | Quantity | by Unique Interfaces | [9 empty] | Quantity | by Unique Interfaces | [7 empty] | Quantity | by Unique Interfaces |  |  |  | A shared boundary between two functional units, defined by specific attributes, such as functional characteristics, common physical interconnection characteristics, and signal characteristics. Examples include: 1553 bus, Ethernet, RF, ARINC-429 |  | Y
|  |  | Memory - Random-Access Memory (RAM) |  |  |  |  | Megabytes | [10 empty] | Megabytes | [8 empty] | Megabytes |  |  |  |  | A read/write, nonsequential-access memory used for the storage of instructions and data.
|  |  | Number of IRUs |  |  |  |  | Quantity | IRUs | [9 empty] | Quantity | IRUs | [7 empty] | Quantity | IRUs |  |  |  | The number of Inertial Reference Units (IRUs) (or equivalent gyroscopic sensor) being handled by the flight Computers and Processors.
|  |  | Number of Processors |  |  |  |  | Quantity | Processors | [9 empty] | Quantity | Processors | [7 empty] | Quantity | Processors |  |  |  | The number of processors within a given unit
|  |  | Number of Sensors |  |  |  |  | Quantity | Sensors | [9 empty] | Quantity | Sensors | [7 empty] | Quantity | Sensors |  |  |  | The number of Sensors (star tracker, sun sensor, etc.) being handled by the flight Computers and Processors
|  |  | Circuit Cards - Number of |  |  |  |  | Quantity | Cards | [9 empty] | Quantity | Cards | [7 empty] | Quantity | Cards |  |  |  | Also referred to as Printed circuit boards. The IPC preferred term for assembled boards is circuit card assembly (CCA). Total Number of printed circuit boards (PCBs) in item. This includes all boards designed, modified, purchased or provided that make up the final end item. | [13 empty] | Core | Core
|  |  | Application Specific Integrated Circuit (ASIC) Designs |  |  |  |  | Quantity | ASICs | [9 empty] | Quantity | ASICs | [7 empty] | Quantity | ASICs |  |  |  | Number of Application Specific Integrated Circuit (ASIC) (unspecified type) designs required - See HW Tech Table - SRU. | [13 empty] | Core
|  |  | Field Programmable Gate Array (FPGA) Designs |  |  |  |  | Quantity | FPGAs | [9 empty] | Quantity | FPGAs | [7 empty] | Quantity | FPGAs |  |  |  | Number of Field Programmable Gate Array (FPGA) (unspecified type) designs required - See HW Tech Table - SRU. | [13 empty] | Core
|  |  | Circuit Cards - Clock Speed |  |  |  |  | Megahertz | [10 empty] | Megahertz | [8 empty] | Megahertz |  |  |  |  | The rate at which the processor can complete a processing cycle (CPU speed).
|  |  | Application Specific Integrated Circuit (ASIC) - Clock Speed |  |  |  |  | Megahertz | [10 empty] | Megahertz | [8 empty] | Megahertz |  |  |  |  | Application Specific Integrated Circuit (ASIC) clock speed in Megahertz
|  |  | Application Specific Integrated Circuit (ASIC) - Gate Count |  |  |  |  | Quantity | Gates | [9 empty] | Quantity | Gates | [7 empty] | Quantity | Gates |  |  |  | Average Application Specific Integrated Circuit (ASIC) gate count (K gates) not including memory for the ASIC designs required and described by ASIC_Design responses.
|  |  | Field-Programmable Gate Array (FPGA) - Gate Count |  |  |  |  | Quantity | Gates | [9 empty] | Quantity | Gates | [7 empty] | Quantity | Gates |  |  |  | FPGA gate count NOT including memory
|  |  | Field Programmable Gate Array (FPGA) - Integrated |  |  |  |  | Descriptor | [10 empty] | Descriptor | [8 empty] | Descriptor |  |  |  |  | List hardware units where FPGA is integrated
|  |  | Circuit Cards - Percent Analog/Digital |  |  |  |  | Percent | [10 empty] | Percent | [8 empty] | Percent |  |  |  |  | Percentage of circuit card that is analog signal and percentage that is digital signal.
|  |  | Circuit Cards - Data Rate |  |  |  |  | Megabits per Second | [10 empty] | Megabits per Second | [8 empty] | Megabits per Second |  |  |  |  | The speed at which information is transferred through a communications or computing medium; measured in bytes per second.
|  |  | Circuit Cards - Quantity of Interfaces |  |  |  |  | Quantity | by Unique Interfaces | [9 empty] | Quantity | by Unique Interfaces | [7 empty] | Quantity | by Unique Interfaces |  |  |  | A shared boundary between two functional units, defined by specific attributes, such as functional characteristics, common physical interconnection characteristics, and signal characteristics. Examples include: 1553 bus, Ethernet, RF, ARINC-429 |  | Y
|  |  | Size of Printed Circuit Board |  |  |  |  | Square Inches | [10 empty] | Square Inches | [8 empty] | Square Inches |  |  |  |  | The size of each circuit card in the box.
|  |  | Circuit Cards - Number of Integrated Circuits |  |  |  |  | Quantity | Cards | [9 empty] | Quantity | Cards | [7 empty] | Quantity | Cards |  |  |  | This parameter is used to describe the number of ICs on the PCB. This should include all COTS and Custom ICs. This is one parameter which is used to categorize the complexity of the PCB. The assumption is that the more ICs on the board, the more effort to design.
|  |  | Integrated Circuit (IC) Part Quality |  |  |  |  | List | [10 empty] | List | [8 empty] | List |  |  |  |  | The IC Part Quality. |  |  | Class B | Class S | Class V | Class H | Class K | Other
|  |  | Field Programmable Gate Array (FPGA) - Number of |  |  |  |  | Quantity | FPGAs | [9 empty] | Quantity | FPGAs | [7 empty] | Quantity | FPGAs |  |  |  | Number of field-programmable gate arrays (FPGAs) in end item. An FPGAs is an integrated circuit designed to be configured by a customer or a designer after manufacturing – hence "field-programmable". The FPGA configuration is generally specified using a hardware description language (HDL).
|  |  | Number of Shop-Replaceable Unit (SRUs) per Line-replaceable Unit (LRU) |  |  |  |  | Quantity | SRUs | [9 empty] | Quantity | SRUs | [7 empty] | Quantity | SRUs |  |  |  | Number of SRUs per LRU. See HW Tech Table - SRU.
| 1.1.8.2.2.2 | Traffic Collision Avoidance System (TCAS) | [31 empty] | Heritage; PhysicalOther; PhysicalElec; Computer; ElecBox
|  |  | Design Reuse |  |  |  |  | List | [10 empty] | List | [8 empty] | List |  |  |  |  | Choice List: 1) New Design; 2) Modified Design; 3) Complete Reuse |  |  | New Design | Modified Design | Complete Reuse
|  |  | Source Type |  |  |  |  | List | [10 empty] | List | [8 empty] | List |  |  |  |  | Commercial off-the-shelf (COTS) is a Federal Acquisition Regulation (FAR) term for commercial items available in the commercial marketplace that can be bought and used under government contract. Non-Developmental Item (NDI) according to (FAR 2.101) means: 1.Any previously developed item of supply used exclusively for governmental purposes by a Federal agency, a State or local government, or a foreign government with which the United States has a mutual defense cooperation agreement; 2.Any item described in paragraph (1) of this definition that requires only minor modification or modifications of a type customarily available in the commercial marketplace in order to meet the requirements of the procuring department or agency; or 3.Any item of supply being produced that does not meet the requirements of paragraphs (1) or (2) solely because the item is not yet in use. A Build item is a component that is not commercially available and that requires design, development and test effort before suitable for operational deployment. Choice List: (1) COTS; (2) NDI; (3) Build |  |  | COTS | NDI | Build
|  |  | State of Technology |  |  |  |  | Year | [10 empty] | Year | [8 empty] | Year |  |  |  |  | The Fiscal Year the device was qualified.
|  |  | New Materials |  |  |  |  | List | [10 empty] | List | [8 empty] | List |  |  |  |  | Denotes whether the item's design include New Materials or Processes |  |  | Yes | No
|  |  | New Chemistry |  |  |  |  | List | [10 empty] | List | [8 empty] | List |  |  |  |  | Denotes whether the item's design include New Chemistry, Materials, or Processes |  |  | Yes | No
|  |  | New First Time Integration |  |  |  |  | List | [10 empty] | List | [8 empty] | List |  |  |  |  | Denotes if this is a New 1st Time Integration; |  |  | Yes | No
|  |  | Airworthiness Certification |  |  |  |  | List | [10 empty] | List | [8 empty] | List |  |  |  |  | Denotes if item is military/air worthiness certified |  |  | Yes | No
|  |  | Material Mix 1…n |  |  |  |  | Percent of Total Weight | Material Name | [9 empty] | Percent of Total Weight | Material Name | [7 empty] | Percent of Total Weight | Material Name |  |  |  | List of primary materials comprising the item by percent of total weight. (Cite one or more materials as applicable) |  | Y | [11 empty] | Core | Core
|  |  | Manufacturing Process 1…n |  |  |  |  | Descriptor | Process Name | [9 empty] | Descriptor | Process Name | [7 empty] | Descriptor | Process Name |  |  |  | List of the item's primary fabrication processes. (Cite one or more processes as applicable) |  | Y
|  |  | Item Type |  |  |  |  | List | [10 empty] | List | [8 empty] | List |  |  |  |  | Specifies text describing the type, class, or configuration of the item. |  |  | Yes | No
|  |  | Quantity Next Higher Assembly |  |  |  |  | Quantity | Units | [9 empty] | Quantity | Units | [7 empty] | Quantity | Units |  |  |  | Number of units of this item to be assembled into its parent assembly. | [13 empty] | Core | Core
|  |  | Shipset |  |  |  |  | Quantity | Units | [9 empty] | Quantity | Units | [7 empty] | Quantity | Units |  |  |  | Number of units of this item to be shipped together. Quantity can be greater than what is needed to complete a system or to meet a requirement.
|  |  | Number of LRUs |  |  |  |  | Quantity | LRUs | [9 empty] | Quantity | LRUs | [7 empty] | Quantity | LRUs |  |  |  | Specifies the number of line replaceable units (LRU) in the system/subsystem.
|  |  | Primary Material |  |  |  |  | Descriptor | [10 empty] | Descriptor | [8 empty] | Descriptor |  |  |  |  | The primary material comprising the item.
|  |  | Yield |  |  |  |  | Percent | [10 empty] | Percent | [8 empty] | Percent |  |  |  |  | The percentage of products that are manufactured correctly and to specifications the first time through the manufacturing process without scrap or rework.
|  |  | Lightweighting |  |  |  |  | Percent | [10 empty] | Percent | [8 empty] | Percent |  |  |  |  | Percent by weight of material removed to achieve a lighter product while maintaining same performance characteristics.
|  |  | Number of Drawings |  |  |  |  | Quantity | by Drawing Size | [9 empty] | Quantity | by Drawing Size | [7 empty] | Quantity | by Drawing Size |  |  |  | The number of drawings by size (ANSI A - E). |  | Y
|  |  | Nuclear Hardened |  |  |  |  | List | [10 empty] | List | [8 empty] | List |  |  |  |  | The employment of any design or manufacturing technique applied to an item/system that allows it to resist malfunction (temporary or permanent) and/or degraded performance induced by nuclear weapon effects. Such systems are considered to be nuclear hardened. Additional Reference: DoD Directive S-5210.81, "United States Nuclear Weapons Command and Control, Safety and Security (U)", August 8, 2005. |  |  | Peak | Average | Other
|  |  | Nuclear Certification |  |  |  |  | List | [10 empty] | List | [8 empty] | List |  |  |  |  | Denotes if item is nuclear certified |  |  | Yes | No
|  |  | Construction Process Complexity |  |  |  |  | List | [10 empty] | List | [8 empty] | List |  |  |  |  | Rates the overall labor intensity of the manufacturing process. |  |  | Very High. Highly labor intensive fabrication and assembly. Precision machining with machine tools and fixtures. | High. Moderately labor intensive fabrication and assembly. Precision machining, sheet metal fabrication. | Nominal. Low labor intensive fabrication and assembly. Machining from castings, forging from fixtures and jigs. | Low. Minimum labor intensity. Numerical machining, robotics assembly of over 50%. | Very Low. Labor content minimal.
|  |  | Hardware Development Standard |  |  |  |  | List | [10 empty] | List | [8 empty] | List |  |  |  |  | Specifies the Hardware Development Standard from the list |  |  | Commercial - High | Commercial - Military | Military - Full | Military - Minimal | Military - Nominal | Space - Communications and Media | Space - Science, Command & Cntrl
|  |  | Length |  |  |  |  | Inches | [10 empty] | Inches | [8 empty] | Inches |  |  |  |  | The length of the item.
|  |  | Width |  |  |  |  | Inches | [10 empty] | Inches | [8 empty] | Inches |  |  |  |  | The width of the item.
|  |  | Depth |  |  |  |  | Inches | [10 empty] | Inches | [8 empty] | Inches |  |  |  |  | The depth of the item.
|  |  | Diameter |  |  |  |  | Inches | [10 empty] | Inches | [8 empty] | Inches |  |  |  |  | The diameter of the item.
|  |  | Height/Thickness |  |  |  |  | Inches | [10 empty] | Inches | [8 empty] | Inches |  |  |  |  | The height/thickness of the item.
|  |  | Dimension - Description |  |  |  |  | Descriptor | [10 empty] | Descriptor | [8 empty] | Descriptor |  |  |  |  | Specifies additional dimensional information for items when length and diameter alone are insufficient.
|  |  | Weight - Basic |  |  |  |  | Pounds | [10 empty] | Pounds | [8 empty] | Pounds |  |  |  |  | The basic mass in pounds (lbs.). This value is based on an assessment of the most recent baseline design, excluding mass growth allowance. Total dry weight of the product or box in pounds (exclude propellants, pressurants, refrigerants, etc.). The weight excludes weight growth (contingency). Where the line-item described by the weight is being used to represent N identical items (assemblies or boxes), the weight is the weight of one assembly or box. Where the line-item represents a collection of different items, such as a collection of propulsion subsystem valves, filters and sensors, the unit weight is the sum of the weights of all of the items represented.
|  |  | Weight - Growth Allowance |  |  |  |  | Pounds | [10 empty] | Pounds | [8 empty] | Pounds |  |  |  |  | The mass growth allowance in pounds (lbs). This value is the likely change to the basic mass, based on an assessment of the design maturity, allowing for design changes that may occur, excluding changes due to contract/requirements changes. Note that this value represents the summation of mass growth for a total quantity per space vehicle within the next higher unit/subsystem; i.e. it is not the mass growth for a single unit unless there is only one of these products within the next higher level product element.
|  |  | Weight - Including Growth Allowance |  |  |  |  | Pounds | [10 empty] | Pounds | [8 empty] | Pounds |  |  |  |  | The Predicted Mass of the flight quantity of the product/unit/assembly/box. This value is a calculation resulting in the current predicted weight, including contingency, of the sum all the flight units of a particular unit/box/assembly or lot of co
|  |  | Power - Average Usage |  |  |  |  | Watts | [10 empty] | Watts | [8 empty] | Watts |  |  |  |  | Average power usage (consumption) in watts.
|  |  | Power - Input |  |  |  |  | Watts | [10 empty] | Watts | [8 empty] | Watts |  |  |  |  | Power required to operate the item.
|  |  | Built-in Fault Detect |  |  |  |  | List | [10 empty] | List | [8 empty] | List |  |  |  |  | Percentage of total internal defects or failures must be able to detect with built-in test capability. |  |  | 95%. Space systems, aircraft, public safety. | 80%. Military aircraft. | 50%. Remote radar. Fault isolation required on mission critical elements (less than half the total elements), and/or on elements with little operational accessibility. | 30%. Only components difficult to test with external test equipment. | 0%. Most commercial products or performing non-critical tasks.
|  |  | Certification Level Electronic |  |  |  |  | List | [10 empty] | List | [8 empty] | List |  |  |  |  | Rates the electronic requirements imposed on the manufacturer by the customer. |  |  | Very High. MIL-M-38510 or equivalent. Class S on QPL-38510. | High. MIL-STD-975, MIL-STD-1547 or equivalent. | Nominal +. MIL-M-38510, Class B on QPL-38510. | Nominal.. FAA requirements, MIL Drawing, DESC Drawing. | Nominal -. Army Mobility requirements, Navy specifications, Test for shock, vibration, temp and humidity. | Low. Nominal testing for controlled environments (temp/humidity) | Very Low. Minimal (functional checkout)
|  |  | Circuitry Composition |  |  |  |  | List | [10 empty] | List | [8 empty] | List |  |  |  |  | Printed Circuit Boards (PCBs) percentage by technology type. |  |  | Analog % | Digital % | Hybrid %
|  |  | Fault Isolation |  |  |  |  | List | [10 empty] | List | [8 empty] | List |  |  |  |  | The percentage of detected internal defects or failures that the electronics must be able to ISOLATE with its built-in test capability. |  |  | Very high mission reliability requirements, often with no human intervention possible in the mission. Space systems, aircraft, applications involved in assurance of public safety. | Military aircraft. Component fault isolation required on mission critical elements only. May reflect high percentage of fault isolation for only certain components in the Work Element. | Remote radar. Fault isolation required on mission critical elements (less than half the total elements), and/or on elements with little operational accessibility. | Components difficult to test with external test equipment will incorporate built-in test capability. Fault isolation provided for some components in the Work Element, typically to ease accessibility requirements for hardware in the operational mode. | No fault isolation. Most commercial products, those with non-critical tasks: microcomputers, automobiles, appliances.
|  |  | Integration Level Interfaces |  |  |  |  | Quantity | Interfaces | [9 empty] | Quantity | Interfaces | [7 empty] | Quantity | Interfaces |  |  |  | Specify the number of integration level interfaces. Component and its interfaces comprise a subsystem and includes the cost of creating interfaces. Most significant interfaces are electronic and some mechanical. Assumption one complex interface is equivalent to three simple interfaces.
|  |  | Printed Circuit Boards |  |  |  |  | Quantity | Unique Designs | [9 empty] | Quantity | Unique Designs | [7 empty] | Quantity | Unique Designs |  |  |  | Number of printed circuit board designs (PCBs) in the work element. Number of unique designs instead of sum total. Multiple PCBs in one element (power supply, signal processing, etc.) is one unique design. Very Complex. PCB range 18-40. Complex. PCB range 10-20. Average. PCB range 4-14. Simple. PCB range 1-5. Single. PCB 1. RF Modules - MIC modules area. 1 PCB= 30 Sq inches, 193.55 cm.
|  |  | Signal-to-noise Ratio |  |  |  |  | Decibels | [10 empty] | Decibels | [8 empty] | Decibels |  |  |  |  | Signal-to-Noise Ratio (SNR) the ratio of average signal power to the average noise power corrupting the signal (signal power / signal noise).
|  |  | Simultaneous Multi-Mode Operation |  |  |  |  | List | [10 empty] | List | [8 empty] | List |  |  |  |  | Simultaneous mode operation refers to the concurrent processing and interleaving of multiple modes. Choice List: if system requires interleaving of multiple modes. |  |  | Yes | No | [9 empty] | Core | Core
|  |  | Processor Type |  |  |  |  | Descriptor | [10 empty] | Descriptor | [8 empty] | Descriptor |  |  |  |  | Description of the processor used in the server, including manufacturer, version number, etc. | [13 empty] | Core | Core
|  |  | Computing Performance |  |  |  |  | Millions of Instructions per Second | [10 empty] | Millions of Instructions per Second | [8 empty] | Millions of Instructions per Second |  |  |  |  | The number of MIPS (million instructions per second) is a general measure of computing performance and, by implication, the amount of work a larger computer can do. For large servers or mainframes, MIPS is a way to measure the cost of computing: the more MIPS delivered for the money, the better the value. | [13 empty] | Core | Core
|  |  | ASIC Designs |  |  |  |  | Quantity | ASIC Designs Required | [9 empty] | Quantity | ASIC Designs Required | [7 empty] | Quantity | ASIC Designs Required |  |  |  | Number of Application Specific Integrated Circuit (ASIC) (unspecified type) designs required - See HW Tech Table - ASIC & FPGA.
|  |  | Field Programmable Gate Array (FPGA) Designs |  |  |  |  | Quantity | FPGAs | [9 empty] | Quantity | FPGAs | [7 empty] | Quantity | FPGAs |  |  |  | Number of Field Programmable Gate Array (FPGA) (unspecified type) designs required - See HW Tech Table - ASIC & FPGA.
|  |  | Clock Speed |  |  |  |  | Megahertz | [10 empty] | Megahertz | [8 empty] | Megahertz |  |  |  |  | The processor pacing frequency (a machine language instruction can require multiple clock ticks or a fraction of a clock tick depending on instruction complexity and processor internal architecture)
|  |  | Modes |  |  |  |  | Quantity | Modes | [9 empty] | Quantity | Modes | [7 empty] | Quantity | Modes |  |  |  | Specific types of radar processing capabilities used to detect aircraft, ships, spacecraft, guided missiles, motor vehicles, weather formations, and terrain. Examples are: High Resolution Radar (HRR); Synthetic Aperture Radar (SAR); and Ground Moving Target Indicator (GMTI).
|  |  | Type of Computer |  |  |  |  | List | [10 empty] | List | [8 empty] | List |  |  |  |  | Choice List: 1) Data Processor; 2) Signal Processor; 3) Other |  |  | Data Processor | Signal Processor | Other
|  |  | Integrated Circuit (IC) Part Quality |  |  |  |  | List | [10 empty] | List | [8 empty] | List |  |  |  |  | The IC Part Quality. |  |  | Class B | Class S | Class V | Class H | Class K | Other
|  |  | Number of Threads/Core per System |  |  |  |  | Quantity | Threads per Core | [9 empty] | Quantity | Threads per Core | [7 empty] | Quantity | Threads per Core |  |  |  | The total number of threads each core can run simultaneously. (A thread is an application process that is run by the processor. Multi-thread processors can run multiple threads at once without queuing.)
|  |  | Operating System |  |  |  |  | Descriptor | [10 empty] | Descriptor | [8 empty] | Descriptor |  |  |  |  | Specifies what operating system is loaded on the server system.
|  |  | Computing Speed |  |  |  |  | Million Floating Point Operations per Second | [10 empty] | Million Floating Point Operations per Second | [8 empty] | Million Floating Point Operations per Second |  |  |  |  | MFLOPs are a common measure of the speed of computers used to perform floating-point calculations. Another common measure of computer speed and power is MIPS (million instructions per second), which indicates integer performance.
|  |  | Percent Analog/Digital |  |  |  |  | Percent | [10 empty] | Percent | [8 empty] | Percent |  |  |  |  | Percentage of circuit card that is analog signal and percentage that is digital signal.
|  |  | Quantity of Interfaces |  |  |  |  | Quantity | by Unique Interfaces | [9 empty] | Quantity | by Unique Interfaces | [7 empty] | Quantity | by Unique Interfaces |  |  |  | A shared boundary between two functional units, defined by specific attributes, such as functional characteristics, common physical interconnection characteristics, and signal characteristics. Examples include: 1553 bus, Ethernet, RF, ARINC-429 |  | Y
|  |  | Memory - Random-Access Memory (RAM) |  |  |  |  | Megabytes | [10 empty] | Megabytes | [8 empty] | Megabytes |  |  |  |  | A read/write, nonsequential-access memory used for the storage of instructions and data.
|  |  | Number of IRUs |  |  |  |  | Quantity | IRUs | [9 empty] | Quantity | IRUs | [7 empty] | Quantity | IRUs |  |  |  | The number of Inertial Reference Units (IRUs) (or equivalent gyroscopic sensor) being handled by the flight Computers and Processors.
|  |  | Number of Processors |  |  |  |  | Quantity | Processors | [9 empty] | Quantity | Processors | [7 empty] | Quantity | Processors |  |  |  | The number of processors within a given unit
|  |  | Number of Sensors |  |  |  |  | Quantity | Sensors | [9 empty] | Quantity | Sensors | [7 empty] | Quantity | Sensors |  |  |  | The number of Sensors (star tracker, sun sensor, etc.) being handled by the flight Computers and Processors
|  |  | Circuit Cards - Number of |  |  |  |  | Quantity | Cards | [9 empty] | Quantity | Cards | [7 empty] | Quantity | Cards |  |  |  | Also referred to as Printed circuit boards. The IPC preferred term for assembled boards is circuit card assembly (CCA). Total Number of printed circuit boards (PCBs) in item. This includes all boards designed, modified, purchased or provided that make up the final end item. | [13 empty] | Core | Core
|  |  | Application Specific Integrated Circuit (ASIC) Designs |  |  |  |  | Quantity | ASICs | [9 empty] | Quantity | ASICs | [7 empty] | Quantity | ASICs |  |  |  | Number of Application Specific Integrated Circuit (ASIC) (unspecified type) designs required - See HW Tech Table - SRU. | [13 empty] | Core
|  |  | Field Programmable Gate Array (FPGA) Designs |  |  |  |  | Quantity | FPGAs | [9 empty] | Quantity | FPGAs | [7 empty] | Quantity | FPGAs |  |  |  | Number of Field Programmable Gate Array (FPGA) (unspecified type) designs required - See HW Tech Table - SRU. | [13 empty] | Core
|  |  | Circuit Cards - Clock Speed |  |  |  |  | Megahertz | [10 empty] | Megahertz | [8 empty] | Megahertz |  |  |  |  | The rate at which the processor can complete a processing cycle (CPU speed).
|  |  | Application Specific Integrated Circuit (ASIC) - Clock Speed |  |  |  |  | Megahertz | [10 empty] | Megahertz | [8 empty] | Megahertz |  |  |  |  | Application Specific Integrated Circuit (ASIC) clock speed in Megahertz
|  |  | Application Specific Integrated Circuit (ASIC) - Gate Count |  |  |  |  | Quantity | Gates | [9 empty] | Quantity | Gates | [7 empty] | Quantity | Gates |  |  |  | Average Application Specific Integrated Circuit (ASIC) gate count (K gates) not including memory for the ASIC designs required and described by ASIC_Design responses.
|  |  | Field-Programmable Gate Array (FPGA) - Gate Count |  |  |  |  | Quantity | Gates | [9 empty] | Quantity | Gates | [7 empty] | Quantity | Gates |  |  |  | FPGA gate count NOT including memory
|  |  | Field Programmable Gate Array (FPGA) - Integrated |  |  |  |  | Descriptor | [10 empty] | Descriptor | [8 empty] | Descriptor |  |  |  |  | List hardware units where FPGA is integrated
|  |  | Circuit Cards - Percent Analog/Digital |  |  |  |  | Percent | [10 empty] | Percent | [8 empty] | Percent |  |  |  |  | Percentage of circuit card that is analog signal and percentage that is digital signal.
|  |  | Circuit Cards - Data Rate |  |  |  |  | Megabits per Second | [10 empty] | Megabits per Second | [8 empty] | Megabits per Second |  |  |  |  | The speed at which information is transferred through a communications or computing medium; measured in bytes per second.
|  |  | Circuit Cards - Quantity of Interfaces |  |  |  |  | Quantity | by Unique Interfaces | [9 empty] | Quantity | by Unique Interfaces | [7 empty] | Quantity | by Unique Interfaces |  |  |  | A shared boundary between two functional units, defined by specific attributes, such as functional characteristics, common physical interconnection characteristics, and signal characteristics. Examples include: 1553 bus, Ethernet, RF, ARINC-429 |  | Y
|  |  | Size of Printed Circuit Board |  |  |  |  | Square Inches | [10 empty] | Square Inches | [8 empty] | Square Inches |  |  |  |  | The size of each circuit card in the box.
|  |  | Circuit Cards - Number of Integrated Circuits |  |  |  |  | Quantity | Cards | [9 empty] | Quantity | Cards | [7 empty] | Quantity | Cards |  |  |  | This parameter is used to describe the number of ICs on the PCB. This should include all COTS and Custom ICs. This is one parameter which is used to categorize the complexity of the PCB. The assumption is that the more ICs on the board, the more effort to design.
|  |  | Integrated Circuit (IC) Part Quality |  |  |  |  | List | [10 empty] | List | [8 empty] | List |  |  |  |  | The IC Part Quality. |  |  | Class B | Class S | Class V | Class H | Class K | Other
|  |  | Field Programmable Gate Array (FPGA) - Number of |  |  |  |  | Quantity | FPGAs | [9 empty] | Quantity | FPGAs | [7 empty] | Quantity | FPGAs |  |  |  | Number of field-programmable gate arrays (FPGAs) in end item. An FPGAs is an integrated circuit designed to be configured by a customer or a designer after manufacturing – hence "field-programmable". The FPGA configuration is generally specified using a hardware description language (HDL).
|  |  | Number of Shop-Replaceable Unit (SRUs) per Line-replaceable Unit (LRU) |  |  |  |  | Quantity | SRUs | [9 empty] | Quantity | SRUs | [7 empty] | Quantity | SRUs |  |  |  | Number of SRUs per LRU. See HW Tech Table - SRU.
| 1.1.8.2.2.3 | ADS-b | [31 empty] | Heritage; PhysicalOther; PhysicalElec; Computer; ElecBox
|  |  | Design Reuse |  |  |  |  | List | [10 empty] | List | [8 empty] | List |  |  |  |  | Choice List: 1) New Design; 2) Modified Design; 3) Complete Reuse |  |  | New Design | Modified Design | Complete Reuse
|  |  | Source Type |  |  |  |  | List | [10 empty] | List | [8 empty] | List |  |  |  |  | Commercial off-the-shelf (COTS) is a Federal Acquisition Regulation (FAR) term for commercial items available in the commercial marketplace that can be bought and used under government contract. Non-Developmental Item (NDI) according to (FAR 2.101) means: 1.Any previously developed item of supply used exclusively for governmental purposes by a Federal agency, a State or local government, or a foreign government with which the United States has a mutual defense cooperation agreement; 2.Any item described in paragraph (1) of this definition that requires only minor modification or modifications of a type customarily available in the commercial marketplace in order to meet the requirements of the procuring department or agency; or 3.Any item of supply being produced that does not meet the requirements of paragraphs (1) or (2) solely because the item is not yet in use. A Build item is a component that is not commercially available and that requires design, development and test effort before suitable for operational deployment. Choice List: (1) COTS; (2) NDI; (3) Build |  |  | COTS | NDI | Build
|  |  | State of Technology |  |  |  |  | Year | [10 empty] | Year | [8 empty] | Year |  |  |  |  | The Fiscal Year the device was qualified.
|  |  | New Materials |  |  |  |  | List | [10 empty] | List | [8 empty] | List |  |  |  |  | Denotes whether the item's design include New Materials or Processes |  |  | Yes | No
|  |  | New Chemistry |  |  |  |  | List | [10 empty] | List | [8 empty] | List |  |  |  |  | Denotes whether the item's design include New Chemistry, Materials, or Processes |  |  | Yes | No
|  |  | New First Time Integration |  |  |  |  | List | [10 empty] | List | [8 empty] | List |  |  |  |  | Denotes if this is a New 1st Time Integration; |  |  | Yes | No
|  |  | Airworthiness Certification |  |  |  |  | List | [10 empty] | List | [8 empty] | List |  |  |  |  | Denotes if item is military/air worthiness certified |  |  | Yes | No
|  |  | Material Mix 1…n |  |  |  |  | Percent of Total Weight | Material Name | [9 empty] | Percent of Total Weight | Material Name | [7 empty] | Percent of Total Weight | Material Name |  |  |  | List of primary materials comprising the item by percent of total weight. (Cite one or more materials as applicable) |  | Y | [11 empty] | Core | Core
|  |  | Manufacturing Process 1…n |  |  |  |  | Descriptor | Process Name | [9 empty] | Descriptor | Process Name | [7 empty] | Descriptor | Process Name |  |  |  | List of the item's primary fabrication processes. (Cite one or more processes as applicable) |  | Y
|  |  | Item Type |  |  |  |  | List | [10 empty] | List | [8 empty] | List |  |  |  |  | Specifies text describing the type, class, or configuration of the item. |  |  | Yes | No
|  |  | Quantity Next Higher Assembly |  |  |  |  | Quantity | Units | [9 empty] | Quantity | Units | [7 empty] | Quantity | Units |  |  |  | Number of units of this item to be assembled into its parent assembly. | [13 empty] | Core | Core
|  |  | Shipset |  |  |  |  | Quantity | Units | [9 empty] | Quantity | Units | [7 empty] | Quantity | Units |  |  |  | Number of units of this item to be shipped together. Quantity can be greater than what is needed to complete a system or to meet a requirement.
|  |  | Number of LRUs |  |  |  |  | Quantity | LRUs | [9 empty] | Quantity | LRUs | [7 empty] | Quantity | LRUs |  |  |  | Specifies the number of line replaceable units (LRU) in the system/subsystem.
|  |  | Primary Material |  |  |  |  | Descriptor | [10 empty] | Descriptor | [8 empty] | Descriptor |  |  |  |  | The primary material comprising the item.
|  |  | Yield |  |  |  |  | Percent | [10 empty] | Percent | [8 empty] | Percent |  |  |  |  | The percentage of products that are manufactured correctly and to specifications the first time through the manufacturing process without scrap or rework.
|  |  | Lightweighting |  |  |  |  | Percent | [10 empty] | Percent | [8 empty] | Percent |  |  |  |  | Percent by weight of material removed to achieve a lighter product while maintaining same performance characteristics.
|  |  | Number of Drawings |  |  |  |  | Quantity | by Drawing Size | [9 empty] | Quantity | by Drawing Size | [7 empty] | Quantity | by Drawing Size |  |  |  | The number of drawings by size (ANSI A - E). |  | Y
|  |  | Nuclear Hardened |  |  |  |  | List | [10 empty] | List | [8 empty] | List |  |  |  |  | The employment of any design or manufacturing technique applied to an item/system that allows it to resist malfunction (temporary or permanent) and/or degraded performance induced by nuclear weapon effects. Such systems are considered to be nuclear hardened. Additional Reference: DoD Directive S-5210.81, "United States Nuclear Weapons Command and Control, Safety and Security (U)", August 8, 2005. |  |  | Peak | Average | Other
|  |  | Nuclear Certification |  |  |  |  | List | [10 empty] | List | [8 empty] | List |  |  |  |  | Denotes if item is nuclear certified |  |  | Yes | No
|  |  | Construction Process Complexity |  |  |  |  | List | [10 empty] | List | [8 empty] | List |  |  |  |  | Rates the overall labor intensity of the manufacturing process. |  |  | Very High. Highly labor intensive fabrication and assembly. Precision machining with machine tools and fixtures. | High. Moderately labor intensive fabrication and assembly. Precision machining, sheet metal fabrication. | Nominal. Low labor intensive fabrication and assembly. Machining from castings, forging from fixtures and jigs. | Low. Minimum labor intensity. Numerical machining, robotics assembly of over 50%. | Very Low. Labor content minimal.
|  |  | Hardware Development Standard |  |  |  |  | List | [10 empty] | List | [8 empty] | List |  |  |  |  | Specifies the Hardware Development Standard from the list |  |  | Commercial - High | Commercial - Military | Military - Full | Military - Minimal | Military - Nominal | Space - Communications and Media | Space - Science, Command & Cntrl
|  |  | Length |  |  |  |  | Inches | [10 empty] | Inches | [8 empty] | Inches |  |  |  |  | The length of the item.
|  |  | Width |  |  |  |  | Inches | [10 empty] | Inches | [8 empty] | Inches |  |  |  |  | The width of the item.
|  |  | Depth |  |  |  |  | Inches | [10 empty] | Inches | [8 empty] | Inches |  |  |  |  | The depth of the item.
|  |  | Diameter |  |  |  |  | Inches | [10 empty] | Inches | [8 empty] | Inches |  |  |  |  | The diameter of the item.
|  |  | Height/Thickness |  |  |  |  | Inches | [10 empty] | Inches | [8 empty] | Inches |  |  |  |  | The height/thickness of the item.
|  |  | Dimension - Description |  |  |  |  | Descriptor | [10 empty] | Descriptor | [8 empty] | Descriptor |  |  |  |  | Specifies additional dimensional information for items when length and diameter alone are insufficient.
|  |  | Weight - Basic |  |  |  |  | Pounds | [10 empty] | Pounds | [8 empty] | Pounds |  |  |  |  | The basic mass in pounds (lbs.). This value is based on an assessment of the most recent baseline design, excluding mass growth allowance. Total dry weight of the product or box in pounds (exclude propellants, pressurants, refrigerants, etc.). The weight excludes weight growth (contingency). Where the line-item described by the weight is being used to represent N identical items (assemblies or boxes), the weight is the weight of one assembly or box. Where the line-item represents a collection of different items, such as a collection of propulsion subsystem valves, filters and sensors, the unit weight is the sum of the weights of all of the items represented.
|  |  | Weight - Growth Allowance |  |  |  |  | Pounds | [10 empty] | Pounds | [8 empty] | Pounds |  |  |  |  | The mass growth allowance in pounds (lbs). This value is the likely change to the basic mass, based on an assessment of the design maturity, allowing for design changes that may occur, excluding changes due to contract/requirements changes. Note that this value represents the summation of mass growth for a total quantity per space vehicle within the next higher unit/subsystem; i.e. it is not the mass growth for a single unit unless there is only one of these products within the next higher level product element.
|  |  | Weight - Including Growth Allowance |  |  |  |  | Pounds | [10 empty] | Pounds | [8 empty] | Pounds |  |  |  |  | The Predicted Mass of the flight quantity of the product/unit/assembly/box. This value is a calculation resulting in the current predicted weight, including contingency, of the sum all the flight units of a particular unit/box/assembly or lot of co
|  |  | Power - Average Usage |  |  |  |  | Watts | [10 empty] | Watts | [8 empty] | Watts |  |  |  |  | Average power usage (consumption) in watts.
|  |  | Power - Input |  |  |  |  | Watts | [10 empty] | Watts | [8 empty] | Watts |  |  |  |  | Power required to operate the item.
|  |  | Built-in Fault Detect |  |  |  |  | List | [10 empty] | List | [8 empty] | List |  |  |  |  | Percentage of total internal defects or failures must be able to detect with built-in test capability. |  |  | 95%. Space systems, aircraft, public safety. | 80%. Military aircraft. | 50%. Remote radar. Fault isolation required on mission critical elements (less than half the total elements), and/or on elements with little operational accessibility. | 30%. Only components difficult to test with external test equipment. | 0%. Most commercial products or performing non-critical tasks.
|  |  | Certification Level Electronic |  |  |  |  | List | [10 empty] | List | [8 empty] | List |  |  |  |  | Rates the electronic requirements imposed on the manufacturer by the customer. |  |  | Very High. MIL-M-38510 or equivalent. Class S on QPL-38510. | High. MIL-STD-975, MIL-STD-1547 or equivalent. | Nominal +. MIL-M-38510, Class B on QPL-38510. | Nominal.. FAA requirements, MIL Drawing, DESC Drawing. | Nominal -. Army Mobility requirements, Navy specifications, Test for shock, vibration, temp and humidity. | Low. Nominal testing for controlled environments (temp/humidity) | Very Low. Minimal (functional checkout)
|  |  | Circuitry Composition |  |  |  |  | List | [10 empty] | List | [8 empty] | List |  |  |  |  | Printed Circuit Boards (PCBs) percentage by technology type. |  |  | Analog % | Digital % | Hybrid %
|  |  | Fault Isolation |  |  |  |  | List | [10 empty] | List | [8 empty] | List |  |  |  |  | The percentage of detected internal defects or failures that the electronics must be able to ISOLATE with its built-in test capability. |  |  | Very high mission reliability requirements, often with no human intervention possible in the mission. Space systems, aircraft, applications involved in assurance of public safety. | Military aircraft. Component fault isolation required on mission critical elements only. May reflect high percentage of fault isolation for only certain components in the Work Element. | Remote radar. Fault isolation required on mission critical elements (less than half the total elements), and/or on elements with little operational accessibility. | Components difficult to test with external test equipment will incorporate built-in test capability. Fault isolation provided for some components in the Work Element, typically to ease accessibility requirements for hardware in the operational mode. | No fault isolation. Most commercial products, those with non-critical tasks: microcomputers, automobiles, appliances.
|  |  | Integration Level Interfaces |  |  |  |  | Quantity | Interfaces | [9 empty] | Quantity | Interfaces | [7 empty] | Quantity | Interfaces |  |  |  | Specify the number of integration level interfaces. Component and its interfaces comprise a subsystem and includes the cost of creating interfaces. Most significant interfaces are electronic and some mechanical. Assumption one complex interface is equivalent to three simple interfaces.
|  |  | Printed Circuit Boards |  |  |  |  | Quantity | Unique Designs | [9 empty] | Quantity | Unique Designs | [7 empty] | Quantity | Unique Designs |  |  |  | Number of printed circuit board designs (PCBs) in the work element. Number of unique designs instead of sum total. Multiple PCBs in one element (power supply, signal processing, etc.) is one unique design. Very Complex. PCB range 18-40. Complex. PCB range 10-20. Average. PCB range 4-14. Simple. PCB range 1-5. Single. PCB 1. RF Modules - MIC modules area. 1 PCB= 30 Sq inches, 193.55 cm.
|  |  | Signal-to-noise Ratio |  |  |  |  | Decibels | [10 empty] | Decibels | [8 empty] | Decibels |  |  |  |  | Signal-to-Noise Ratio (SNR) the ratio of average signal power to the average noise power corrupting the signal (signal power / signal noise).
|  |  | Simultaneous Multi-Mode Operation |  |  |  |  | List | [10 empty] | List | [8 empty] | List |  |  |  |  | Simultaneous mode operation refers to the concurrent processing and interleaving of multiple modes. Choice List: if system requires interleaving of multiple modes. |  |  | Yes | No | [9 empty] | Core | Core
|  |  | Processor Type |  |  |  |  | Descriptor | [10 empty] | Descriptor | [8 empty] | Descriptor |  |  |  |  | Description of the processor used in the server, including manufacturer, version number, etc. | [13 empty] | Core | Core
|  |  | Computing Performance |  |  |  |  | Millions of Instructions per Second | [10 empty] | Millions of Instructions per Second | [8 empty] | Millions of Instructions per Second |  |  |  |  | The number of MIPS (million instructions per second) is a general measure of computing performance and, by implication, the amount of work a larger computer can do. For large servers or mainframes, MIPS is a way to measure the cost of computing: the more MIPS delivered for the money, the better the value. | [13 empty] | Core | Core
|  |  | ASIC Designs |  |  |  |  | Quantity | ASIC Designs Required | [9 empty] | Quantity | ASIC Designs Required | [7 empty] | Quantity | ASIC Designs Required |  |  |  | Number of Application Specific Integrated Circuit (ASIC) (unspecified type) designs required - See HW Tech Table - ASIC & FPGA.
|  |  | Field Programmable Gate Array (FPGA) Designs |  |  |  |  | Quantity | FPGAs | [9 empty] | Quantity | FPGAs | [7 empty] | Quantity | FPGAs |  |  |  | Number of Field Programmable Gate Array (FPGA) (unspecified type) designs required - See HW Tech Table - ASIC & FPGA.
|  |  | Clock Speed |  |  |  |  | Megahertz | [10 empty] | Megahertz | [8 empty] | Megahertz |  |  |  |  | The processor pacing frequency (a machine language instruction can require multiple clock ticks or a fraction of a clock tick depending on instruction complexity and processor internal architecture)
|  |  | Modes |  |  |  |  | Quantity | Modes | [9 empty] | Quantity | Modes | [7 empty] | Quantity | Modes |  |  |  | Specific types of radar processing capabilities used to detect aircraft, ships, spacecraft, guided missiles, motor vehicles, weather formations, and terrain. Examples are: High Resolution Radar (HRR); Synthetic Aperture Radar (SAR); and Ground Moving Target Indicator (GMTI).
|  |  | Type of Computer |  |  |  |  | List | [10 empty] | List | [8 empty] | List |  |  |  |  | Choice List: 1) Data Processor; 2) Signal Processor; 3) Other |  |  | Data Processor | Signal Processor | Other
|  |  | Integrated Circuit (IC) Part Quality |  |  |  |  | List | [10 empty] | List | [8 empty] | List |  |  |  |  | The IC Part Quality. |  |  | Class B | Class S | Class V | Class H | Class K | Other
|  |  | Number of Threads/Core per System |  |  |  |  | Quantity | Threads per Core | [9 empty] | Quantity | Threads per Core | [7 empty] | Quantity | Threads per Core |  |  |  | The total number of threads each core can run simultaneously. (A thread is an application process that is run by the processor. Multi-thread processors can run multiple threads at once without queuing.)
|  |  | Operating System |  |  |  |  | Descriptor | [10 empty] | Descriptor | [8 empty] | Descriptor |  |  |  |  | Specifies what operating system is loaded on the server system.
|  |  | Computing Speed |  |  |  |  | Million Floating Point Operations per Second | [10 empty] | Million Floating Point Operations per Second | [8 empty] | Million Floating Point Operations per Second |  |  |  |  | MFLOPs are a common measure of the speed of computers used to perform floating-point calculations. Another common measure of computer speed and power is MIPS (million instructions per second), which indicates integer performance.
|  |  | Percent Analog/Digital |  |  |  |  | Percent | [10 empty] | Percent | [8 empty] | Percent |  |  |  |  | Percentage of circuit card that is analog signal and percentage that is digital signal.
|  |  | Quantity of Interfaces |  |  |  |  | Quantity | by Unique Interfaces | [9 empty] | Quantity | by Unique Interfaces | [7 empty] | Quantity | by Unique Interfaces |  |  |  | A shared boundary between two functional units, defined by specific attributes, such as functional characteristics, common physical interconnection characteristics, and signal characteristics. Examples include: 1553 bus, Ethernet, RF, ARINC-429 |  | Y
|  |  | Memory - Random-Access Memory (RAM) |  |  |  |  | Megabytes | [10 empty] | Megabytes | [8 empty] | Megabytes |  |  |  |  | A read/write, nonsequential-access memory used for the storage of instructions and data.
|  |  | Number of IRUs |  |  |  |  | Quantity | IRUs | [9 empty] | Quantity | IRUs | [7 empty] | Quantity | IRUs |  |  |  | The number of Inertial Reference Units (IRUs) (or equivalent gyroscopic sensor) being handled by the flight Computers and Processors.
|  |  | Number of Processors |  |  |  |  | Quantity | Processors | [9 empty] | Quantity | Processors | [7 empty] | Quantity | Processors |  |  |  | The number of processors within a given unit
|  |  | Number of Sensors |  |  |  |  | Quantity | Sensors | [9 empty] | Quantity | Sensors | [7 empty] | Quantity | Sensors |  |  |  | The number of Sensors (star tracker, sun sensor, etc.) being handled by the flight Computers and Processors
|  |  | Circuit Cards - Number of |  |  |  |  | Quantity | Cards | [9 empty] | Quantity | Cards | [7 empty] | Quantity | Cards |  |  |  | Also referred to as Printed circuit boards. The IPC preferred term for assembled boards is circuit card assembly (CCA). Total Number of printed circuit boards (PCBs) in item. This includes all boards designed, modified, purchased or provided that make up the final end item. | [13 empty] | Core | Core
|  |  | Application Specific Integrated Circuit (ASIC) Designs |  |  |  |  | Quantity | ASICs | [9 empty] | Quantity | ASICs | [7 empty] | Quantity | ASICs |  |  |  | Number of Application Specific Integrated Circuit (ASIC) (unspecified type) designs required - See HW Tech Table - SRU. | [13 empty] | Core
|  |  | Field Programmable Gate Array (FPGA) Designs |  |  |  |  | Quantity | FPGAs | [9 empty] | Quantity | FPGAs | [7 empty] | Quantity | FPGAs |  |  |  | Number of Field Programmable Gate Array (FPGA) (unspecified type) designs required - See HW Tech Table - SRU. | [13 empty] | Core
|  |  | Circuit Cards - Clock Speed |  |  |  |  | Megahertz | [10 empty] | Megahertz | [8 empty] | Megahertz |  |  |  |  | The rate at which the processor can complete a processing cycle (CPU speed).
|  |  | Application Specific Integrated Circuit (ASIC) - Clock Speed |  |  |  |  | Megahertz | [10 empty] | Megahertz | [8 empty] | Megahertz |  |  |  |  | Application Specific Integrated Circuit (ASIC) clock speed in Megahertz
|  |  | Application Specific Integrated Circuit (ASIC) - Gate Count |  |  |  |  | Quantity | Gates | [9 empty] | Quantity | Gates | [7 empty] | Quantity | Gates |  |  |  | Average Application Specific Integrated Circuit (ASIC) gate count (K gates) not including memory for the ASIC designs required and described by ASIC_Design responses.
|  |  | Field-Programmable Gate Array (FPGA) - Gate Count |  |  |  |  | Quantity | Gates | [9 empty] | Quantity | Gates | [7 empty] | Quantity | Gates |  |  |  | FPGA gate count NOT including memory
|  |  | Field Programmable Gate Array (FPGA) - Integrated |  |  |  |  | Descriptor | [10 empty] | Descriptor | [8 empty] | Descriptor |  |  |  |  | List hardware units where FPGA is integrated
|  |  | Circuit Cards - Percent Analog/Digital |  |  |  |  | Percent | [10 empty] | Percent | [8 empty] | Percent |  |  |  |  | Percentage of circuit card that is analog signal and percentage that is digital signal.
|  |  | Circuit Cards - Data Rate |  |  |  |  | Megabits per Second | [10 empty] | Megabits per Second | [8 empty] | Megabits per Second |  |  |  |  | The speed at which information is transferred through a communications or computing medium; measured in bytes per second.
|  |  | Circuit Cards - Quantity of Interfaces |  |  |  |  | Quantity | by Unique Interfaces | [9 empty] | Quantity | by Unique Interfaces | [7 empty] | Quantity | by Unique Interfaces |  |  |  | A shared boundary between two functional units, defined by specific attributes, such as functional characteristics, common physical interconnection characteristics, and signal characteristics. Examples include: 1553 bus, Ethernet, RF, ARINC-429 |  | Y
|  |  | Size of Printed Circuit Board |  |  |  |  | Square Inches | [10 empty] | Square Inches | [8 empty] | Square Inches |  |  |  |  | The size of each circuit card in the box.
|  |  | Circuit Cards - Number of Integrated Circuits |  |  |  |  | Quantity | Cards | [9 empty] | Quantity | Cards | [7 empty] | Quantity | Cards |  |  |  | This parameter is used to describe the number of ICs on the PCB. This should include all COTS and Custom ICs. This is one parameter which is used to categorize the complexity of the PCB. The assumption is that the more ICs on the board, the more effort to design.
|  |  | Integrated Circuit (IC) Part Quality |  |  |  |  | List | [10 empty] | List | [8 empty] | List |  |  |  |  | The IC Part Quality. |  |  | Class B | Class S | Class V | Class H | Class K | Other
|  |  | Field Programmable Gate Array (FPGA) - Number of |  |  |  |  | Quantity | FPGAs | [9 empty] | Quantity | FPGAs | [7 empty] | Quantity | FPGAs |  |  |  | Number of field-programmable gate arrays (FPGAs) in end item. An FPGAs is an integrated circuit designed to be configured by a customer or a designer after manufacturing – hence "field-programmable". The FPGA configuration is generally specified using a hardware description language (HDL).
|  |  | Number of Shop-Replaceable Unit (SRUs) per Line-replaceable Unit (LRU) |  |  |  |  | Quantity | SRUs | [9 empty] | Quantity | SRUs | [7 empty] | Quantity | SRUs |  |  |  | Number of SRUs per LRU. See HW Tech Table - SRU.
| 1.1.8.2.2.4 | Other Surveillance Subsystems 1...n (Specify) | [31 empty] | Heritage; PhysicalOther; PhysicalElec
|  |  | Design Reuse |  |  |  |  | List | [10 empty] | List | [8 empty] | List |  |  |  |  | Choice List: 1) New Design; 2) Modified Design; 3) Complete Reuse |  |  | New Design | Modified Design | Complete Reuse
|  |  | Source Type |  |  |  |  | List | [10 empty] | List | [8 empty] | List |  |  |  |  | Commercial off-the-shelf (COTS) is a Federal Acquisition Regulation (FAR) term for commercial items available in the commercial marketplace that can be bought and used under government contract. Non-Developmental Item (NDI) according to (FAR 2.101) means: 1.Any previously developed item of supply used exclusively for governmental purposes by a Federal agency, a State or local government, or a foreign government with which the United States has a mutual defense cooperation agreement; 2.Any item described in paragraph (1) of this definition that requires only minor modification or modifications of a type customarily available in the commercial marketplace in order to meet the requirements of the procuring department or agency; or 3.Any item of supply being produced that does not meet the requirements of paragraphs (1) or (2) solely because the item is not yet in use. A Build item is a component that is not commercially available and that requires design, development and test effort before suitable for operational deployment. Choice List: (1) COTS; (2) NDI; (3) Build |  |  | COTS | NDI | Build
|  |  | State of Technology |  |  |  |  | Year | [10 empty] | Year | [8 empty] | Year |  |  |  |  | The Fiscal Year the device was qualified.
|  |  | New Materials |  |  |  |  | List | [10 empty] | List | [8 empty] | List |  |  |  |  | Denotes whether the item's design include New Materials or Processes |  |  | Yes | No
|  |  | New Chemistry |  |  |  |  | List | [10 empty] | List | [8 empty] | List |  |  |  |  | Denotes whether the item's design include New Chemistry, Materials, or Processes |  |  | Yes | No
|  |  | New First Time Integration |  |  |  |  | List | [10 empty] | List | [8 empty] | List |  |  |  |  | Denotes if this is a New 1st Time Integration; |  |  | Yes | No
|  |  | Airworthiness Certification |  |  |  |  | List | [10 empty] | List | [8 empty] | List |  |  |  |  | Denotes if item is military/air worthiness certified |  |  | Yes | No
|  |  | Material Mix 1…n |  |  |  |  | Percent of Total Weight | Material Name | [9 empty] | Percent of Total Weight | Material Name | [7 empty] | Percent of Total Weight | Material Name |  |  |  | List of primary materials comprising the item by percent of total weight. (Cite one or more materials as applicable) |  | Y | [11 empty] | Core | Core
|  |  | Manufacturing Process 1…n |  |  |  |  | Descriptor | Process Name | [9 empty] | Descriptor | Process Name | [7 empty] | Descriptor | Process Name |  |  |  | List of the item's primary fabrication processes. (Cite one or more processes as applicable) |  | Y
|  |  | Item Type |  |  |  |  | List | [10 empty] | List | [8 empty] | List |  |  |  |  | Specifies text describing the type, class, or configuration of the item. |  |  | Yes | No
|  |  | Quantity Next Higher Assembly |  |  |  |  | Quantity | Units | [9 empty] | Quantity | Units | [7 empty] | Quantity | Units |  |  |  | Number of units of this item to be assembled into its parent assembly. | [13 empty] | Core | Core
|  |  | Shipset |  |  |  |  | Quantity | Units | [9 empty] | Quantity | Units | [7 empty] | Quantity | Units |  |  |  | Number of units of this item to be shipped together. Quantity can be greater than what is needed to complete a system or to meet a requirement.
|  |  | Number of LRUs |  |  |  |  | Quantity | LRUs | [9 empty] | Quantity | LRUs | [7 empty] | Quantity | LRUs |  |  |  | Specifies the number of line replaceable units (LRU) in the system/subsystem.
|  |  | Primary Material |  |  |  |  | Descriptor | [10 empty] | Descriptor | [8 empty] | Descriptor |  |  |  |  | The primary material comprising the item.
|  |  | Yield |  |  |  |  | Percent | [10 empty] | Percent | [8 empty] | Percent |  |  |  |  | The percentage of products that are manufactured correctly and to specifications the first time through the manufacturing process without scrap or rework.
|  |  | Lightweighting |  |  |  |  | Percent | [10 empty] | Percent | [8 empty] | Percent |  |  |  |  | Percent by weight of material removed to achieve a lighter product while maintaining same performance characteristics.
|  |  | Number of Drawings |  |  |  |  | Quantity | by Drawing Size | [9 empty] | Quantity | by Drawing Size | [7 empty] | Quantity | by Drawing Size |  |  |  | The number of drawings by size (ANSI A - E). |  | Y
|  |  | Nuclear Hardened |  |  |  |  | List | [10 empty] | List | [8 empty] | List |  |  |  |  | The employment of any design or manufacturing technique applied to an item/system that allows it to resist malfunction (temporary or permanent) and/or degraded performance induced by nuclear weapon effects. Such systems are considered to be nuclear hardened. Additional Reference: DoD Directive S-5210.81, "United States Nuclear Weapons Command and Control, Safety and Security (U)", August 8, 2005. |  |  | Peak | Average | Other
|  |  | Nuclear Certification |  |  |  |  | List | [10 empty] | List | [8 empty] | List |  |  |  |  | Denotes if item is nuclear certified |  |  | Yes | No
|  |  | Construction Process Complexity |  |  |  |  | List | [10 empty] | List | [8 empty] | List |  |  |  |  | Rates the overall labor intensity of the manufacturing process. |  |  | Very High. Highly labor intensive fabrication and assembly. Precision machining with machine tools and fixtures. | High. Moderately labor intensive fabrication and assembly. Precision machining, sheet metal fabrication. | Nominal. Low labor intensive fabrication and assembly. Machining from castings, forging from fixtures and jigs. | Low. Minimum labor intensity. Numerical machining, robotics assembly of over 50%. | Very Low. Labor content minimal.
|  |  | Hardware Development Standard |  |  |  |  | List | [10 empty] | List | [8 empty] | List |  |  |  |  | Specifies the Hardware Development Standard from the list |  |  | Commercial - High | Commercial - Military | Military - Full | Military - Minimal | Military - Nominal | Space - Communications and Media | Space - Science, Command & Cntrl
|  |  | Length |  |  |  |  | Inches | [10 empty] | Inches | [8 empty] | Inches |  |  |  |  | The length of the item.
|  |  | Width |  |  |  |  | Inches | [10 empty] | Inches | [8 empty] | Inches |  |  |  |  | The width of the item.
|  |  | Depth |  |  |  |  | Inches | [10 empty] | Inches | [8 empty] | Inches |  |  |  |  | The depth of the item.
|  |  | Diameter |  |  |  |  | Inches | [10 empty] | Inches | [8 empty] | Inches |  |  |  |  | The diameter of the item.
|  |  | Height/Thickness |  |  |  |  | Inches | [10 empty] | Inches | [8 empty] | Inches |  |  |  |  | The height/thickness of the item.
|  |  | Dimension - Description |  |  |  |  | Descriptor | [10 empty] | Descriptor | [8 empty] | Descriptor |  |  |  |  | Specifies additional dimensional information for items when length and diameter alone are insufficient.
|  |  | Weight - Basic |  |  |  |  | Pounds | [10 empty] | Pounds | [8 empty] | Pounds |  |  |  |  | The basic mass in pounds (lbs.). This value is based on an assessment of the most recent baseline design, excluding mass growth allowance. Total dry weight of the product or box in pounds (exclude propellants, pressurants, refrigerants, etc.). The weight excludes weight growth (contingency). Where the line-item described by the weight is being used to represent N identical items (assemblies or boxes), the weight is the weight of one assembly or box. Where the line-item represents a collection of different items, such as a collection of propulsion subsystem valves, filters and sensors, the unit weight is the sum of the weights of all of the items represented.
|  |  | Weight - Growth Allowance |  |  |  |  | Pounds | [10 empty] | Pounds | [8 empty] | Pounds |  |  |  |  | The mass growth allowance in pounds (lbs). This value is the likely change to the basic mass, based on an assessment of the design maturity, allowing for design changes that may occur, excluding changes due to contract/requirements changes. Note that this value represents the summation of mass growth for a total quantity per space vehicle within the next higher unit/subsystem; i.e. it is not the mass growth for a single unit unless there is only one of these products within the next higher level product element.
|  |  | Weight - Including Growth Allowance |  |  |  |  | Pounds | [10 empty] | Pounds | [8 empty] | Pounds |  |  |  |  | The Predicted Mass of the flight quantity of the product/unit/assembly/box. This value is a calculation resulting in the current predicted weight, including contingency, of the sum all the flight units of a particular unit/box/assembly or lot of co
|  |  | Power - Average Usage |  |  |  |  | Watts | [10 empty] | Watts | [8 empty] | Watts |  |  |  |  | Average power usage (consumption) in watts.
|  |  | Power - Input |  |  |  |  | Watts | [10 empty] | Watts | [8 empty] | Watts |  |  |  |  | Power required to operate the item.
|  |  | Built-in Fault Detect |  |  |  |  | List | [10 empty] | List | [8 empty] | List |  |  |  |  | Percentage of total internal defects or failures must be able to detect with built-in test capability. |  |  | 95%. Space systems, aircraft, public safety. | 80%. Military aircraft. | 50%. Remote radar. Fault isolation required on mission critical elements (less than half the total elements), and/or on elements with little operational accessibility. | 30%. Only components difficult to test with external test equipment. | 0%. Most commercial products or performing non-critical tasks.
|  |  | Certification Level Electronic |  |  |  |  | List | [10 empty] | List | [8 empty] | List |  |  |  |  | Rates the electronic requirements imposed on the manufacturer by the customer. |  |  | Very High. MIL-M-38510 or equivalent. Class S on QPL-38510. | High. MIL-STD-975, MIL-STD-1547 or equivalent. | Nominal +. MIL-M-38510, Class B on QPL-38510. | Nominal.. FAA requirements, MIL Drawing, DESC Drawing. | Nominal -. Army Mobility requirements, Navy specifications, Test for shock, vibration, temp and humidity. | Low. Nominal testing for controlled environments (temp/humidity) | Very Low. Minimal (functional checkout)
|  |  | Circuitry Composition |  |  |  |  | List | [10 empty] | List | [8 empty] | List |  |  |  |  | Printed Circuit Boards (PCBs) percentage by technology type. |  |  | Analog % | Digital % | Hybrid %
|  |  | Fault Isolation |  |  |  |  | List | [10 empty] | List | [8 empty] | List |  |  |  |  | The percentage of detected internal defects or failures that the electronics must be able to ISOLATE with its built-in test capability. |  |  | Very high mission reliability requirements, often with no human intervention possible in the mission. Space systems, aircraft, applications involved in assurance of public safety. | Military aircraft. Component fault isolation required on mission critical elements only. May reflect high percentage of fault isolation for only certain components in the Work Element. | Remote radar. Fault isolation required on mission critical elements (less than half the total elements), and/or on elements with little operational accessibility. | Components difficult to test with external test equipment will incorporate built-in test capability. Fault isolation provided for some components in the Work Element, typically to ease accessibility requirements for hardware in the operational mode. | No fault isolation. Most commercial products, those with non-critical tasks: microcomputers, automobiles, appliances.
|  |  | Integration Level Interfaces |  |  |  |  | Quantity | Interfaces | [9 empty] | Quantity | Interfaces | [7 empty] | Quantity | Interfaces |  |  |  | Specify the number of integration level interfaces. Component and its interfaces comprise a subsystem and includes the cost of creating interfaces. Most significant interfaces are electronic and some mechanical. Assumption one complex interface is equivalent to three simple interfaces.
|  |  | Printed Circuit Boards |  |  |  |  | Quantity | Unique Designs | [9 empty] | Quantity | Unique Designs | [7 empty] | Quantity | Unique Designs |  |  |  | Number of printed circuit board designs (PCBs) in the work element. Number of unique designs instead of sum total. Multiple PCBs in one element (power supply, signal processing, etc.) is one unique design. Very Complex. PCB range 18-40. Complex. PCB range 10-20. Average. PCB range 4-14. Simple. PCB range 1-5. Single. PCB 1. RF Modules - MIC modules area. 1 PCB= 30 Sq inches, 193.55 cm.
|  |  | Signal-to-noise Ratio |  |  |  |  | Decibels | [10 empty] | Decibels | [8 empty] | Decibels |  |  |  |  | Signal-to-Noise Ratio (SNR) the ratio of average signal power to the average noise power corrupting the signal (signal power / signal noise).
| 1.1.8.2.3.1 | Reconnaisance Software CSCI 1...n (Specify)
| 1.1.9 | Automatic Flight Control | [31 empty] | Heritage
|  |  | Design Reuse |  |  |  |  | List | [10 empty] | List | [8 empty] | List |  |  |  |  | Choice List: 1) New Design; 2) Modified Design; 3) Complete Reuse |  |  | New Design | Modified Design | Complete Reuse
|  |  | Source Type |  |  |  |  | List | [10 empty] | List | [8 empty] | List |  |  |  |  | Commercial off-the-shelf (COTS) is a Federal Acquisition Regulation (FAR) term for commercial items available in the commercial marketplace that can be bought and used under government contract. Non-Developmental Item (NDI) according to (FAR 2.101) means: 1.Any previously developed item of supply used exclusively for governmental purposes by a Federal agency, a State or local government, or a foreign government with which the United States has a mutual defense cooperation agreement; 2.Any item described in paragraph (1) of this definition that requires only minor modification or modifications of a type customarily available in the commercial marketplace in order to meet the requirements of the procuring department or agency; or 3.Any item of supply being produced that does not meet the requirements of paragraphs (1) or (2) solely because the item is not yet in use. A Build item is a component that is not commercially available and that requires design, development and test effort before suitable for operational deployment. Choice List: (1) COTS; (2) NDI; (3) Build |  |  | COTS | NDI | Build
|  |  | State of Technology |  |  |  |  | Year | [10 empty] | Year | [8 empty] | Year |  |  |  |  | The Fiscal Year the device was qualified.
|  |  | New Materials |  |  |  |  | List | [10 empty] | List | [8 empty] | List |  |  |  |  | Denotes whether the item's design include New Materials or Processes |  |  | Yes | No
|  |  | New Chemistry |  |  |  |  | List | [10 empty] | List | [8 empty] | List |  |  |  |  | Denotes whether the item's design include New Chemistry, Materials, or Processes |  |  | Yes | No
|  |  | New First Time Integration |  |  |  |  | List | [10 empty] | List | [8 empty] | List |  |  |  |  | Denotes if this is a New 1st Time Integration; |  |  | Yes | No
| 1.1.9.1 | Automatic Flight Control Integration, Assembly, Test, and Checkout | [31 empty] | IAT&CO
|  |  | Number of Electrical Connections |  |  |  |  | Quantity | Electrical Connections | [9 empty] | Quantity | Electrical Connections | [7 empty] | Quantity | Electrical Connections |  |  |  | The number of electrical and electronic connections at this level of assembly. | [13 empty] | Core | Core
|  |  | Number of Mechanical Connections |  |  |  |  | Quantity | Mechanical Connections | [9 empty] | Quantity | Mechanical Connections | [7 empty] | Quantity | Mechanical Connections |  |  |  | The number of mating surfaces, fasteners, or other non-electrical attach points at the level of assembly. | [13 empty] | Core | Core
|  |  | Number of Interface Control Drawings (ICD) |  |  |  |  | Quantity | Drawings | [9 empty] | Quantity | Drawings | [7 empty] | Quantity | Drawings | [17 empty] | Core | Core
|  |  | Integration Complexity |  |  |  |  | List | [10 empty] | List | [8 empty] | List |  |  |  |  | Unique situation related to integration/racking/size. Choice List: 1) Low: simple, straightforward interfaces and verification testing, roll on, roll off, cargo plane; 2) Moderate: generally common interfaces with some higher complexity subsystem interfaces and verification testing, racks installed on other a/c ; 3) High: multiple, new and complex interfaces and verification testing and calibration, Pod, small UAV. |  |  | Low | Medium | High | Other
|  |  | Total Number of Discrete Hardware Components |  |  |  |  | Quantity | Components | [9 empty] | Quantity | Components | [7 empty] | Quantity | Components |  |  |  | Number of discrete hardware components integrated into avionics subsystem.
|  |  | Number of LRUs |  |  |  |  | Quantity | LRUs | [9 empty] | Quantity | LRUs | [7 empty] | Quantity | LRUs |  |  |  | Specifies the number of line replaceable units (LRU) in the system/subsystem.
|  |  | Cosite Analysis |  |  |  |  | List | [10 empty] | List | [8 empty] | List |  |  |  |  | Cosite analysis evaluates interferences due to the collocation of electronic equipment on the same vehicle, station, or base. It can be analyzed through the EMC. Electromagnetic compatibility (EMC) is the ability of systems, equipment, and devices that utilize the electromagnetic spectrum to operate in their intended operational environments without suffering unacceptable degradation or causing unintentional degradation because of electromagnetic radiation or response. Low - Minimal Internal/External cosite considerations Medium - Moderate addressing of internal cosite High - Designed to work in close proximity with other radios receiving and transmitting |  |  | Low | Medium | High | Other
|  |  | Number of Racks Integrated |  |  |  |  | Quantity | Racks | [9 empty] | Quantity | Racks | [7 empty] | Quantity | Racks |  |  |  | Specifies the number of racks integrated.
|  |  | SWAP Constraints |  |  |  |  | List | [10 empty] | List | [8 empty] | List |  |  |  |  | Specifies if the subsystem integration is significantly impacted by SWAP constraints. Choice List: 1) Size, 2) Weight, 3) Power, 4) Size & Weight, 5) Size & Power, 6) Weight & Power or 7) None |  |  | Size | Weight | Power | Size & Weight | Size & Power | Weight & Power | Size, Weight & Power | None | Other
|  |  | Special Test, Calibration, or Burn-in Process Included |  |  |  |  | List | [10 empty] | List | [8 empty] | List |  |  |  |  | Denotes if the assembled product at this level require a burn-in process or other special test or calibration activity |  |  | Yes | No
|  |  | Target Platform |  |  |  |  | Descriptor | [10 empty] | Descriptor | [8 empty] | Descriptor |  |  |  |  | Specifies the aircraft platform on which the avionics is to be installed.
|  |  | Architecture Type |  |  |  |  | List | [10 empty] | List | [8 empty] | List |  |  |  |  | Specifies if 1) Integrated suite; 2) Federated; 3) Conventional. In a federated architecture each LRU performs a task or tasks that overall supports a function of the suite, and each LRU communicates with other LRUs. In an integrated system, an LRU may perform multiple functions and all LRUs are networked together. A conventional architecture has little communication between LRUs, and each LRU performs a separate function. |  |  | Integrated Suite | Federated | Conventional | Other
|  |  | Number of Outer Mold Line Changes |  |  |  |  | Quantity | Changes | [9 empty] | Quantity | Changes | [7 empty] | Quantity | Changes |  |  |  | For aircraft integration, the number of changes required to the outer surface of the aeroshell in order to integrate pods/radomes/antennas or other changes driven by airworthiness requirements.
|  |  | Rack/Structure Weight |  |  |  |  | Pounds | [10 empty] | Pounds | [8 empty] | Pounds |  |  |  |  | Specifies the weight of the rack/structure where system is integrated.
|  |  | Anti-Tamper Requirement |  |  |  |  | List | [10 empty] | List | [8 empty] | List |  |  |  |  | Denotes if system has anti-tamper requirement. No Anti-Tamper (AT) capability impedes reverse engineering and exploitation of our military’s critical technology. |  |  | Yes | No
|  |  | Anti-Tamper Solution Type |  |  |  |  | List | [10 empty] | List | [8 empty] | List |  |  |  |  | Choice List: anti-tamper primary solution type (1) Hardware (2) Software (3) Combination |  |  | Hardware | Software | Combination
|  |  | Multiple Classification Levels |  |  |  |  | List | [10 empty] | List | [8 empty] | List |  |  |  |  | Denotes if there is a separation of classified information and unclassified information (red-black separation); Multiple classification levels operating on network. |  |  | Yes | No
|  |  | Total Number of Hardware Interfaces |  |  |  |  | Quantity | Interfaces | [9 empty] | Quantity | Interfaces | [7 empty] | Quantity | Interfaces |  |  |  | A hardware interface is described by the mechanical, electrical and logical signals at the interface and the protocol for sequencing them (sometimes called signaling).The Total Number of hardware interfaces across the system.
|  |  | Length of Wiring Harness |  |  |  |  | Feet | [10 empty] | Feet | [8 empty] | Feet |  |  |  |  | Wiring harness length. A bundle of individually insulated wires bound closely together by means of ties at intervals and conveying signals or power between subsystems.
|  |  | Integration Risk |  |  |  |  | Descriptor | [10 empty] | Descriptor | [8 empty] | Descriptor |  |  |  |  | In a narrative, identify any high risk IAT&C concerns. [renamed from "Identify High Risk Components"]
|  |  | Special or high risk Test, Calibration, or Burn-in Process Included |  |  |  |  | List | [10 empty] | List | [8 empty] | List |  |  |  |  | Denotes whether the assembled product at this level require a burn-in process or other special test or calibration activity |  |  | Yes | No
|  |  | Number of CDRLs - Program Level AI&T Related |  |  |  |  | Quantity | Program Level | [9 empty] | Quantity | Program Level | [7 empty] | Quantity | Program Level |  |  |  | The number of Contract Data Requirements Lists (CDRLs) for which the SV level Systems Engineering staff is responsible.
| 1.1.9.2 | Automatic Flight Control Box 1...n (Specify) | [31 empty] | Heritage; PhysicalOther; PhysicalElec; ElecBox
|  |  | Design Reuse |  |  |  |  | List | [10 empty] | List | [8 empty] | List |  |  |  |  | Choice List: 1) New Design; 2) Modified Design; 3) Complete Reuse |  |  | New Design | Modified Design | Complete Reuse
|  |  | Source Type |  |  |  |  | List | [10 empty] | List | [8 empty] | List |  |  |  |  | Commercial off-the-shelf (COTS) is a Federal Acquisition Regulation (FAR) term for commercial items available in the commercial marketplace that can be bought and used under government contract. Non-Developmental Item (NDI) according to (FAR 2.101) means: 1.Any previously developed item of supply used exclusively for governmental purposes by a Federal agency, a State or local government, or a foreign government with which the United States has a mutual defense cooperation agreement; 2.Any item described in paragraph (1) of this definition that requires only minor modification or modifications of a type customarily available in the commercial marketplace in order to meet the requirements of the procuring department or agency; or 3.Any item of supply being produced that does not meet the requirements of paragraphs (1) or (2) solely because the item is not yet in use. A Build item is a component that is not commercially available and that requires design, development and test effort before suitable for operational deployment. Choice List: (1) COTS; (2) NDI; (3) Build |  |  | COTS | NDI | Build
|  |  | State of Technology |  |  |  |  | Year | [10 empty] | Year | [8 empty] | Year |  |  |  |  | The Fiscal Year the device was qualified.
|  |  | New Materials |  |  |  |  | List | [10 empty] | List | [8 empty] | List |  |  |  |  | Denotes whether the item's design include New Materials or Processes |  |  | Yes | No
|  |  | New Chemistry |  |  |  |  | List | [10 empty] | List | [8 empty] | List |  |  |  |  | Denotes whether the item's design include New Chemistry, Materials, or Processes |  |  | Yes | No
|  |  | New First Time Integration |  |  |  |  | List | [10 empty] | List | [8 empty] | List |  |  |  |  | Denotes if this is a New 1st Time Integration; |  |  | Yes | No
|  |  | Airworthiness Certification |  |  |  |  | List | [10 empty] | List | [8 empty] | List |  |  |  |  | Denotes if item is military/air worthiness certified |  |  | Yes | No
|  |  | Material Mix 1…n |  |  |  |  | Percent of Total Weight | Material Name | [9 empty] | Percent of Total Weight | Material Name | [7 empty] | Percent of Total Weight | Material Name |  |  |  | List of primary materials comprising the item by percent of total weight. (Cite one or more materials as applicable) |  | Y | [11 empty] | Core | Core
|  |  | Manufacturing Process 1…n |  |  |  |  | Descriptor | Process Name | [9 empty] | Descriptor | Process Name | [7 empty] | Descriptor | Process Name |  |  |  | List of the item's primary fabrication processes. (Cite one or more processes as applicable) |  | Y
|  |  | Item Type |  |  |  |  | List | [10 empty] | List | [8 empty] | List |  |  |  |  | Specifies text describing the type, class, or configuration of the item. |  |  | Yes | No
|  |  | Quantity Next Higher Assembly |  |  |  |  | Quantity | Units | [9 empty] | Quantity | Units | [7 empty] | Quantity | Units |  |  |  | Number of units of this item to be assembled into its parent assembly. | [13 empty] | Core | Core
|  |  | Shipset |  |  |  |  | Quantity | Units | [9 empty] | Quantity | Units | [7 empty] | Quantity | Units |  |  |  | Number of units of this item to be shipped together. Quantity can be greater than what is needed to complete a system or to meet a requirement.
|  |  | Number of LRUs |  |  |  |  | Quantity | LRUs | [9 empty] | Quantity | LRUs | [7 empty] | Quantity | LRUs |  |  |  | Specifies the number of line replaceable units (LRU) in the system/subsystem.
|  |  | Primary Material |  |  |  |  | Descriptor | [10 empty] | Descriptor | [8 empty] | Descriptor |  |  |  |  | The primary material comprising the item.
|  |  | Yield |  |  |  |  | Percent | [10 empty] | Percent | [8 empty] | Percent |  |  |  |  | The percentage of products that are manufactured correctly and to specifications the first time through the manufacturing process without scrap or rework.
|  |  | Lightweighting |  |  |  |  | Percent | [10 empty] | Percent | [8 empty] | Percent |  |  |  |  | Percent by weight of material removed to achieve a lighter product while maintaining same performance characteristics.
|  |  | Number of Drawings |  |  |  |  | Quantity | by Drawing Size | [9 empty] | Quantity | by Drawing Size | [7 empty] | Quantity | by Drawing Size |  |  |  | The number of drawings by size (ANSI A - E). |  | Y
|  |  | Nuclear Hardened |  |  |  |  | List | [10 empty] | List | [8 empty] | List |  |  |  |  | The employment of any design or manufacturing technique applied to an item/system that allows it to resist malfunction (temporary or permanent) and/or degraded performance induced by nuclear weapon effects. Such systems are considered to be nuclear hardened. Additional Reference: DoD Directive S-5210.81, "United States Nuclear Weapons Command and Control, Safety and Security (U)", August 8, 2005. |  |  | Peak | Average | Other
|  |  | Nuclear Certification |  |  |  |  | List | [10 empty] | List | [8 empty] | List |  |  |  |  | Denotes if item is nuclear certified |  |  | Yes | No
|  |  | Construction Process Complexity |  |  |  |  | List | [10 empty] | List | [8 empty] | List |  |  |  |  | Rates the overall labor intensity of the manufacturing process. |  |  | Very High. Highly labor intensive fabrication and assembly. Precision machining with machine tools and fixtures. | High. Moderately labor intensive fabrication and assembly. Precision machining, sheet metal fabrication. | Nominal. Low labor intensive fabrication and assembly. Machining from castings, forging from fixtures and jigs. | Low. Minimum labor intensity. Numerical machining, robotics assembly of over 50%. | Very Low. Labor content minimal.
|  |  | Hardware Development Standard |  |  |  |  | List | [10 empty] | List | [8 empty] | List |  |  |  |  | Specifies the Hardware Development Standard from the list |  |  | Commercial - High | Commercial - Military | Military - Full | Military - Minimal | Military - Nominal | Space - Communications and Media | Space - Science, Command & Cntrl
|  |  | Length |  |  |  |  | Inches | [10 empty] | Inches | [8 empty] | Inches |  |  |  |  | The length of the item.
|  |  | Width |  |  |  |  | Inches | [10 empty] | Inches | [8 empty] | Inches |  |  |  |  | The width of the item.
|  |  | Depth |  |  |  |  | Inches | [10 empty] | Inches | [8 empty] | Inches |  |  |  |  | The depth of the item.
|  |  | Diameter |  |  |  |  | Inches | [10 empty] | Inches | [8 empty] | Inches |  |  |  |  | The diameter of the item.
|  |  | Height/Thickness |  |  |  |  | Inches | [10 empty] | Inches | [8 empty] | Inches |  |  |  |  | The height/thickness of the item.
|  |  | Dimension - Description |  |  |  |  | Descriptor | [10 empty] | Descriptor | [8 empty] | Descriptor |  |  |  |  | Specifies additional dimensional information for items when length and diameter alone are insufficient.
|  |  | Weight - Basic |  |  |  |  | Pounds | [10 empty] | Pounds | [8 empty] | Pounds |  |  |  |  | The basic mass in pounds (lbs.). This value is based on an assessment of the most recent baseline design, excluding mass growth allowance. Total dry weight of the product or box in pounds (exclude propellants, pressurants, refrigerants, etc.). The weight excludes weight growth (contingency). Where the line-item described by the weight is being used to represent N identical items (assemblies or boxes), the weight is the weight of one assembly or box. Where the line-item represents a collection of different items, such as a collection of propulsion subsystem valves, filters and sensors, the unit weight is the sum of the weights of all of the items represented.
|  |  | Weight - Growth Allowance |  |  |  |  | Pounds | [10 empty] | Pounds | [8 empty] | Pounds |  |  |  |  | The mass growth allowance in pounds (lbs). This value is the likely change to the basic mass, based on an assessment of the design maturity, allowing for design changes that may occur, excluding changes due to contract/requirements changes. Note that this value represents the summation of mass growth for a total quantity per space vehicle within the next higher unit/subsystem; i.e. it is not the mass growth for a single unit unless there is only one of these products within the next higher level product element.
|  |  | Weight - Including Growth Allowance |  |  |  |  | Pounds | [10 empty] | Pounds | [8 empty] | Pounds |  |  |  |  | The Predicted Mass of the flight quantity of the product/unit/assembly/box. This value is a calculation resulting in the current predicted weight, including contingency, of the sum all the flight units of a particular unit/box/assembly or lot of co
|  |  | Power - Average Usage |  |  |  |  | Watts | [10 empty] | Watts | [8 empty] | Watts |  |  |  |  | Average power usage (consumption) in watts.
|  |  | Power - Input |  |  |  |  | Watts | [10 empty] | Watts | [8 empty] | Watts |  |  |  |  | Power required to operate the item.
|  |  | Built-in Fault Detect |  |  |  |  | List | [10 empty] | List | [8 empty] | List |  |  |  |  | Percentage of total internal defects or failures must be able to detect with built-in test capability. |  |  | 95%. Space systems, aircraft, public safety. | 80%. Military aircraft. | 50%. Remote radar. Fault isolation required on mission critical elements (less than half the total elements), and/or on elements with little operational accessibility. | 30%. Only components difficult to test with external test equipment. | 0%. Most commercial products or performing non-critical tasks.
|  |  | Certification Level Electronic |  |  |  |  | List | [10 empty] | List | [8 empty] | List |  |  |  |  | Rates the electronic requirements imposed on the manufacturer by the customer. |  |  | Very High. MIL-M-38510 or equivalent. Class S on QPL-38510. | High. MIL-STD-975, MIL-STD-1547 or equivalent. | Nominal +. MIL-M-38510, Class B on QPL-38510. | Nominal.. FAA requirements, MIL Drawing, DESC Drawing. | Nominal -. Army Mobility requirements, Navy specifications, Test for shock, vibration, temp and humidity. | Low. Nominal testing for controlled environments (temp/humidity) | Very Low. Minimal (functional checkout)
|  |  | Circuitry Composition |  |  |  |  | List | [10 empty] | List | [8 empty] | List |  |  |  |  | Printed Circuit Boards (PCBs) percentage by technology type. |  |  | Analog % | Digital % | Hybrid %
|  |  | Fault Isolation |  |  |  |  | List | [10 empty] | List | [8 empty] | List |  |  |  |  | The percentage of detected internal defects or failures that the electronics must be able to ISOLATE with its built-in test capability. |  |  | Very high mission reliability requirements, often with no human intervention possible in the mission. Space systems, aircraft, applications involved in assurance of public safety. | Military aircraft. Component fault isolation required on mission critical elements only. May reflect high percentage of fault isolation for only certain components in the Work Element. | Remote radar. Fault isolation required on mission critical elements (less than half the total elements), and/or on elements with little operational accessibility. | Components difficult to test with external test equipment will incorporate built-in test capability. Fault isolation provided for some components in the Work Element, typically to ease accessibility requirements for hardware in the operational mode. | No fault isolation. Most commercial products, those with non-critical tasks: microcomputers, automobiles, appliances.
|  |  | Integration Level Interfaces |  |  |  |  | Quantity | Interfaces | [9 empty] | Quantity | Interfaces | [7 empty] | Quantity | Interfaces |  |  |  | Specify the number of integration level interfaces. Component and its interfaces comprise a subsystem and includes the cost of creating interfaces. Most significant interfaces are electronic and some mechanical. Assumption one complex interface is equivalent to three simple interfaces.
|  |  | Printed Circuit Boards |  |  |  |  | Quantity | Unique Designs | [9 empty] | Quantity | Unique Designs | [7 empty] | Quantity | Unique Designs |  |  |  | Number of printed circuit board designs (PCBs) in the work element. Number of unique designs instead of sum total. Multiple PCBs in one element (power supply, signal processing, etc.) is one unique design. Very Complex. PCB range 18-40. Complex. PCB range 10-20. Average. PCB range 4-14. Simple. PCB range 1-5. Single. PCB 1. RF Modules - MIC modules area. 1 PCB= 30 Sq inches, 193.55 cm.
|  |  | Signal-to-noise Ratio |  |  |  |  | Decibels | [10 empty] | Decibels | [8 empty] | Decibels |  |  |  |  | Signal-to-Noise Ratio (SNR) the ratio of average signal power to the average noise power corrupting the signal (signal power / signal noise).
|  |  | Circuit Cards - Number of |  |  |  |  | Quantity | Cards | [9 empty] | Quantity | Cards | [7 empty] | Quantity | Cards |  |  |  | Also referred to as Printed circuit boards. The IPC preferred term for assembled boards is circuit card assembly (CCA). Total Number of printed circuit boards (PCBs) in item. This includes all boards designed, modified, purchased or provided that make up the final end item. | [13 empty] | Core | Core
|  |  | Application Specific Integrated Circuit (ASIC) Designs |  |  |  |  | Quantity | ASICs | [9 empty] | Quantity | ASICs | [7 empty] | Quantity | ASICs |  |  |  | Number of Application Specific Integrated Circuit (ASIC) (unspecified type) designs required - See HW Tech Table - SRU. | [13 empty] | Core
|  |  | Field Programmable Gate Array (FPGA) Designs |  |  |  |  | Quantity | FPGAs | [9 empty] | Quantity | FPGAs | [7 empty] | Quantity | FPGAs |  |  |  | Number of Field Programmable Gate Array (FPGA) (unspecified type) designs required - See HW Tech Table - SRU. | [13 empty] | Core
|  |  | Circuit Cards - Clock Speed |  |  |  |  | Megahertz | [10 empty] | Megahertz | [8 empty] | Megahertz |  |  |  |  | The rate at which the processor can complete a processing cycle (CPU speed).
|  |  | Application Specific Integrated Circuit (ASIC) - Clock Speed |  |  |  |  | Megahertz | [10 empty] | Megahertz | [8 empty] | Megahertz |  |  |  |  | Application Specific Integrated Circuit (ASIC) clock speed in Megahertz
|  |  | Application Specific Integrated Circuit (ASIC) - Gate Count |  |  |  |  | Quantity | Gates | [9 empty] | Quantity | Gates | [7 empty] | Quantity | Gates |  |  |  | Average Application Specific Integrated Circuit (ASIC) gate count (K gates) not including memory for the ASIC designs required and described by ASIC_Design responses.
|  |  | Field-Programmable Gate Array (FPGA) - Gate Count |  |  |  |  | Quantity | Gates | [9 empty] | Quantity | Gates | [7 empty] | Quantity | Gates |  |  |  | FPGA gate count NOT including memory
|  |  | Field Programmable Gate Array (FPGA) - Integrated |  |  |  |  | Descriptor | [10 empty] | Descriptor | [8 empty] | Descriptor |  |  |  |  | List hardware units where FPGA is integrated
|  |  | Circuit Cards - Percent Analog/Digital |  |  |  |  | Percent | [10 empty] | Percent | [8 empty] | Percent |  |  |  |  | Percentage of circuit card that is analog signal and percentage that is digital signal.
|  |  | Circuit Cards - Data Rate |  |  |  |  | Megabits per Second | [10 empty] | Megabits per Second | [8 empty] | Megabits per Second |  |  |  |  | The speed at which information is transferred through a communications or computing medium; measured in bytes per second.
|  |  | Circuit Cards - Quantity of Interfaces |  |  |  |  | Quantity | by Unique Interfaces | [9 empty] | Quantity | by Unique Interfaces | [7 empty] | Quantity | by Unique Interfaces |  |  |  | A shared boundary between two functional units, defined by specific attributes, such as functional characteristics, common physical interconnection characteristics, and signal characteristics. Examples include: 1553 bus, Ethernet, RF, ARINC-429 |  | Y
|  |  | Size of Printed Circuit Board |  |  |  |  | Square Inches | [10 empty] | Square Inches | [8 empty] | Square Inches |  |  |  |  | The size of each circuit card in the box.
|  |  | Circuit Cards - Number of Integrated Circuits |  |  |  |  | Quantity | Cards | [9 empty] | Quantity | Cards | [7 empty] | Quantity | Cards |  |  |  | This parameter is used to describe the number of ICs on the PCB. This should include all COTS and Custom ICs. This is one parameter which is used to categorize the complexity of the PCB. The assumption is that the more ICs on the board, the more effort to design.
|  |  | Integrated Circuit (IC) Part Quality |  |  |  |  | List | [10 empty] | List | [8 empty] | List |  |  |  |  | The IC Part Quality. |  |  | Class B | Class S | Class V | Class H | Class K | Other
|  |  | Field Programmable Gate Array (FPGA) - Number of |  |  |  |  | Quantity | FPGAs | [9 empty] | Quantity | FPGAs | [7 empty] | Quantity | FPGAs |  |  |  | Number of field-programmable gate arrays (FPGAs) in end item. An FPGAs is an integrated circuit designed to be configured by a customer or a designer after manufacturing – hence "field-programmable". The FPGA configuration is generally specified using a hardware description language (HDL).
|  |  | Number of Shop-Replaceable Unit (SRUs) per Line-replaceable Unit (LRU) |  |  |  |  | Quantity | SRUs | [9 empty] | Quantity | SRUs | [7 empty] | Quantity | SRUs |  |  |  | Number of SRUs per LRU. See HW Tech Table - SRU.
| 1.1.9.2.1 | Electronic Devices
| 1.1.9.2.1.2 | Signal Processors | [31 empty] | Heritage; PhysicalOther; PhysicalElec; Computer; ElecBox; ASICHW
|  |  | Design Reuse |  |  |  |  | List | [10 empty] | List | [8 empty] | List |  |  |  |  | Choice List: 1) New Design; 2) Modified Design; 3) Complete Reuse |  |  | New Design | Modified Design | Complete Reuse
|  |  | Source Type |  |  |  |  | List | [10 empty] | List | [8 empty] | List |  |  |  |  | Commercial off-the-shelf (COTS) is a Federal Acquisition Regulation (FAR) term for commercial items available in the commercial marketplace that can be bought and used under government contract. Non-Developmental Item (NDI) according to (FAR 2.101) means: 1.Any previously developed item of supply used exclusively for governmental purposes by a Federal agency, a State or local government, or a foreign government with which the United States has a mutual defense cooperation agreement; 2.Any item described in paragraph (1) of this definition that requires only minor modification or modifications of a type customarily available in the commercial marketplace in order to meet the requirements of the procuring department or agency; or 3.Any item of supply being produced that does not meet the requirements of paragraphs (1) or (2) solely because the item is not yet in use. A Build item is a component that is not commercially available and that requires design, development and test effort before suitable for operational deployment. Choice List: (1) COTS; (2) NDI; (3) Build |  |  | COTS | NDI | Build
|  |  | State of Technology |  |  |  |  | Year | [10 empty] | Year | [8 empty] | Year |  |  |  |  | The Fiscal Year the device was qualified.
|  |  | New Materials |  |  |  |  | List | [10 empty] | List | [8 empty] | List |  |  |  |  | Denotes whether the item's design include New Materials or Processes |  |  | Yes | No
|  |  | New Chemistry |  |  |  |  | List | [10 empty] | List | [8 empty] | List |  |  |  |  | Denotes whether the item's design include New Chemistry, Materials, or Processes |  |  | Yes | No
|  |  | New First Time Integration |  |  |  |  | List | [10 empty] | List | [8 empty] | List |  |  |  |  | Denotes if this is a New 1st Time Integration; |  |  | Yes | No
|  |  | Airworthiness Certification |  |  |  |  | List | [10 empty] | List | [8 empty] | List |  |  |  |  | Denotes if item is military/air worthiness certified |  |  | Yes | No
|  |  | Material Mix 1…n |  |  |  |  | Percent of Total Weight | Material Name | [9 empty] | Percent of Total Weight | Material Name | [7 empty] | Percent of Total Weight | Material Name |  |  |  | List of primary materials comprising the item by percent of total weight. (Cite one or more materials as applicable) |  | Y | [11 empty] | Core | Core
|  |  | Manufacturing Process 1…n |  |  |  |  | Descriptor | Process Name | [9 empty] | Descriptor | Process Name | [7 empty] | Descriptor | Process Name |  |  |  | List of the item's primary fabrication processes. (Cite one or more processes as applicable) |  | Y
|  |  | Item Type |  |  |  |  | List | [10 empty] | List | [8 empty] | List |  |  |  |  | Specifies text describing the type, class, or configuration of the item. |  |  | Yes | No
|  |  | Quantity Next Higher Assembly |  |  |  |  | Quantity | Units | [9 empty] | Quantity | Units | [7 empty] | Quantity | Units |  |  |  | Number of units of this item to be assembled into its parent assembly. | [13 empty] | Core | Core
|  |  | Shipset |  |  |  |  | Quantity | Units | [9 empty] | Quantity | Units | [7 empty] | Quantity | Units |  |  |  | Number of units of this item to be shipped together. Quantity can be greater than what is needed to complete a system or to meet a requirement.
|  |  | Number of LRUs |  |  |  |  | Quantity | LRUs | [9 empty] | Quantity | LRUs | [7 empty] | Quantity | LRUs |  |  |  | Specifies the number of line replaceable units (LRU) in the system/subsystem.
|  |  | Primary Material |  |  |  |  | Descriptor | [10 empty] | Descriptor | [8 empty] | Descriptor |  |  |  |  | The primary material comprising the item.
|  |  | Yield |  |  |  |  | Percent | [10 empty] | Percent | [8 empty] | Percent |  |  |  |  | The percentage of products that are manufactured correctly and to specifications the first time through the manufacturing process without scrap or rework.
|  |  | Lightweighting |  |  |  |  | Percent | [10 empty] | Percent | [8 empty] | Percent |  |  |  |  | Percent by weight of material removed to achieve a lighter product while maintaining same performance characteristics.
|  |  | Number of Drawings |  |  |  |  | Quantity | by Drawing Size | [9 empty] | Quantity | by Drawing Size | [7 empty] | Quantity | by Drawing Size |  |  |  | The number of drawings by size (ANSI A - E). |  | Y
|  |  | Nuclear Hardened |  |  |  |  | List | [10 empty] | List | [8 empty] | List |  |  |  |  | The employment of any design or manufacturing technique applied to an item/system that allows it to resist malfunction (temporary or permanent) and/or degraded performance induced by nuclear weapon effects. Such systems are considered to be nuclear hardened. Additional Reference: DoD Directive S-5210.81, "United States Nuclear Weapons Command and Control, Safety and Security (U)", August 8, 2005. |  |  | Peak | Average | Other
|  |  | Nuclear Certification |  |  |  |  | List | [10 empty] | List | [8 empty] | List |  |  |  |  | Denotes if item is nuclear certified |  |  | Yes | No
|  |  | Construction Process Complexity |  |  |  |  | List | [10 empty] | List | [8 empty] | List |  |  |  |  | Rates the overall labor intensity of the manufacturing process. |  |  | Very High. Highly labor intensive fabrication and assembly. Precision machining with machine tools and fixtures. | High. Moderately labor intensive fabrication and assembly. Precision machining, sheet metal fabrication. | Nominal. Low labor intensive fabrication and assembly. Machining from castings, forging from fixtures and jigs. | Low. Minimum labor intensity. Numerical machining, robotics assembly of over 50%. | Very Low. Labor content minimal.
|  |  | Hardware Development Standard |  |  |  |  | List | [10 empty] | List | [8 empty] | List |  |  |  |  | Specifies the Hardware Development Standard from the list |  |  | Commercial - High | Commercial - Military | Military - Full | Military - Minimal | Military - Nominal | Space - Communications and Media | Space - Science, Command & Cntrl
|  |  | Length |  |  |  |  | Inches | [10 empty] | Inches | [8 empty] | Inches |  |  |  |  | The length of the item.
|  |  | Width |  |  |  |  | Inches | [10 empty] | Inches | [8 empty] | Inches |  |  |  |  | The width of the item.
|  |  | Depth |  |  |  |  | Inches | [10 empty] | Inches | [8 empty] | Inches |  |  |  |  | The depth of the item.
|  |  | Diameter |  |  |  |  | Inches | [10 empty] | Inches | [8 empty] | Inches |  |  |  |  | The diameter of the item.
|  |  | Height/Thickness |  |  |  |  | Inches | [10 empty] | Inches | [8 empty] | Inches |  |  |  |  | The height/thickness of the item.
|  |  | Dimension - Description |  |  |  |  | Descriptor | [10 empty] | Descriptor | [8 empty] | Descriptor |  |  |  |  | Specifies additional dimensional information for items when length and diameter alone are insufficient.
|  |  | Weight - Basic |  |  |  |  | Pounds | [10 empty] | Pounds | [8 empty] | Pounds |  |  |  |  | The basic mass in pounds (lbs.). This value is based on an assessment of the most recent baseline design, excluding mass growth allowance. Total dry weight of the product or box in pounds (exclude propellants, pressurants, refrigerants, etc.). The weight excludes weight growth (contingency). Where the line-item described by the weight is being used to represent N identical items (assemblies or boxes), the weight is the weight of one assembly or box. Where the line-item represents a collection of different items, such as a collection of propulsion subsystem valves, filters and sensors, the unit weight is the sum of the weights of all of the items represented.
|  |  | Weight - Growth Allowance |  |  |  |  | Pounds | [10 empty] | Pounds | [8 empty] | Pounds |  |  |  |  | The mass growth allowance in pounds (lbs). This value is the likely change to the basic mass, based on an assessment of the design maturity, allowing for design changes that may occur, excluding changes due to contract/requirements changes. Note that this value represents the summation of mass growth for a total quantity per space vehicle within the next higher unit/subsystem; i.e. it is not the mass growth for a single unit unless there is only one of these products within the next higher level product element.
|  |  | Weight - Including Growth Allowance |  |  |  |  | Pounds | [10 empty] | Pounds | [8 empty] | Pounds |  |  |  |  | The Predicted Mass of the flight quantity of the product/unit/assembly/box. This value is a calculation resulting in the current predicted weight, including contingency, of the sum all the flight units of a particular unit/box/assembly or lot of co
|  |  | Power - Average Usage |  |  |  |  | Watts | [10 empty] | Watts | [8 empty] | Watts |  |  |  |  | Average power usage (consumption) in watts.
|  |  | Power - Input |  |  |  |  | Watts | [10 empty] | Watts | [8 empty] | Watts |  |  |  |  | Power required to operate the item.
|  |  | Built-in Fault Detect |  |  |  |  | List | [10 empty] | List | [8 empty] | List |  |  |  |  | Percentage of total internal defects or failures must be able to detect with built-in test capability. |  |  | 95%. Space systems, aircraft, public safety. | 80%. Military aircraft. | 50%. Remote radar. Fault isolation required on mission critical elements (less than half the total elements), and/or on elements with little operational accessibility. | 30%. Only components difficult to test with external test equipment. | 0%. Most commercial products or performing non-critical tasks.
|  |  | Certification Level Electronic |  |  |  |  | List | [10 empty] | List | [8 empty] | List |  |  |  |  | Rates the electronic requirements imposed on the manufacturer by the customer. |  |  | Very High. MIL-M-38510 or equivalent. Class S on QPL-38510. | High. MIL-STD-975, MIL-STD-1547 or equivalent. | Nominal +. MIL-M-38510, Class B on QPL-38510. | Nominal.. FAA requirements, MIL Drawing, DESC Drawing. | Nominal -. Army Mobility requirements, Navy specifications, Test for shock, vibration, temp and humidity. | Low. Nominal testing for controlled environments (temp/humidity) | Very Low. Minimal (functional checkout)
|  |  | Circuitry Composition |  |  |  |  | List | [10 empty] | List | [8 empty] | List |  |  |  |  | Printed Circuit Boards (PCBs) percentage by technology type. |  |  | Analog % | Digital % | Hybrid %
|  |  | Fault Isolation |  |  |  |  | List | [10 empty] | List | [8 empty] | List |  |  |  |  | The percentage of detected internal defects or failures that the electronics must be able to ISOLATE with its built-in test capability. |  |  | Very high mission reliability requirements, often with no human intervention possible in the mission. Space systems, aircraft, applications involved in assurance of public safety. | Military aircraft. Component fault isolation required on mission critical elements only. May reflect high percentage of fault isolation for only certain components in the Work Element. | Remote radar. Fault isolation required on mission critical elements (less than half the total elements), and/or on elements with little operational accessibility. | Components difficult to test with external test equipment will incorporate built-in test capability. Fault isolation provided for some components in the Work Element, typically to ease accessibility requirements for hardware in the operational mode. | No fault isolation. Most commercial products, those with non-critical tasks: microcomputers, automobiles, appliances.
|  |  | Integration Level Interfaces |  |  |  |  | Quantity | Interfaces | [9 empty] | Quantity | Interfaces | [7 empty] | Quantity | Interfaces |  |  |  | Specify the number of integration level interfaces. Component and its interfaces comprise a subsystem and includes the cost of creating interfaces. Most significant interfaces are electronic and some mechanical. Assumption one complex interface is equivalent to three simple interfaces.
|  |  | Printed Circuit Boards |  |  |  |  | Quantity | Unique Designs | [9 empty] | Quantity | Unique Designs | [7 empty] | Quantity | Unique Designs |  |  |  | Number of printed circuit board designs (PCBs) in the work element. Number of unique designs instead of sum total. Multiple PCBs in one element (power supply, signal processing, etc.) is one unique design. Very Complex. PCB range 18-40. Complex. PCB range 10-20. Average. PCB range 4-14. Simple. PCB range 1-5. Single. PCB 1. RF Modules - MIC modules area. 1 PCB= 30 Sq inches, 193.55 cm.
|  |  | Signal-to-noise Ratio |  |  |  |  | Decibels | [10 empty] | Decibels | [8 empty] | Decibels |  |  |  |  | Signal-to-Noise Ratio (SNR) the ratio of average signal power to the average noise power corrupting the signal (signal power / signal noise).
|  |  | Simultaneous Multi-Mode Operation |  |  |  |  | List | [10 empty] | List | [8 empty] | List |  |  |  |  | Simultaneous mode operation refers to the concurrent processing and interleaving of multiple modes. Choice List: if system requires interleaving of multiple modes. |  |  | Yes | No | [9 empty] | Core | Core
|  |  | Processor Type |  |  |  |  | Descriptor | [10 empty] | Descriptor | [8 empty] | Descriptor |  |  |  |  | Description of the processor used in the server, including manufacturer, version number, etc. | [13 empty] | Core | Core
|  |  | Computing Performance |  |  |  |  | Millions of Instructions per Second | [10 empty] | Millions of Instructions per Second | [8 empty] | Millions of Instructions per Second |  |  |  |  | The number of MIPS (million instructions per second) is a general measure of computing performance and, by implication, the amount of work a larger computer can do. For large servers or mainframes, MIPS is a way to measure the cost of computing: the more MIPS delivered for the money, the better the value. | [13 empty] | Core | Core
|  |  | ASIC Designs |  |  |  |  | Quantity | ASIC Designs Required | [9 empty] | Quantity | ASIC Designs Required | [7 empty] | Quantity | ASIC Designs Required |  |  |  | Number of Application Specific Integrated Circuit (ASIC) (unspecified type) designs required - See HW Tech Table - ASIC & FPGA.
|  |  | Field Programmable Gate Array (FPGA) Designs |  |  |  |  | Quantity | FPGAs | [9 empty] | Quantity | FPGAs | [7 empty] | Quantity | FPGAs |  |  |  | Number of Field Programmable Gate Array (FPGA) (unspecified type) designs required - See HW Tech Table - ASIC & FPGA.
|  |  | Clock Speed |  |  |  |  | Megahertz | [10 empty] | Megahertz | [8 empty] | Megahertz |  |  |  |  | The processor pacing frequency (a machine language instruction can require multiple clock ticks or a fraction of a clock tick depending on instruction complexity and processor internal architecture)
|  |  | Modes |  |  |  |  | Quantity | Modes | [9 empty] | Quantity | Modes | [7 empty] | Quantity | Modes |  |  |  | Specific types of radar processing capabilities used to detect aircraft, ships, spacecraft, guided missiles, motor vehicles, weather formations, and terrain. Examples are: High Resolution Radar (HRR); Synthetic Aperture Radar (SAR); and Ground Moving Target Indicator (GMTI).
|  |  | Type of Computer |  |  |  |  | List | [10 empty] | List | [8 empty] | List |  |  |  |  | Choice List: 1) Data Processor; 2) Signal Processor; 3) Other |  |  | Data Processor | Signal Processor | Other
|  |  | Integrated Circuit (IC) Part Quality |  |  |  |  | List | [10 empty] | List | [8 empty] | List |  |  |  |  | The IC Part Quality. |  |  | Class B | Class S | Class V | Class H | Class K | Other
|  |  | Number of Threads/Core per System |  |  |  |  | Quantity | Threads per Core | [9 empty] | Quantity | Threads per Core | [7 empty] | Quantity | Threads per Core |  |  |  | The total number of threads each core can run simultaneously. (A thread is an application process that is run by the processor. Multi-thread processors can run multiple threads at once without queuing.)
|  |  | Operating System |  |  |  |  | Descriptor | [10 empty] | Descriptor | [8 empty] | Descriptor |  |  |  |  | Specifies what operating system is loaded on the server system.
|  |  | Computing Speed |  |  |  |  | Million Floating Point Operations per Second | [10 empty] | Million Floating Point Operations per Second | [8 empty] | Million Floating Point Operations per Second |  |  |  |  | MFLOPs are a common measure of the speed of computers used to perform floating-point calculations. Another common measure of computer speed and power is MIPS (million instructions per second), which indicates integer performance.
|  |  | Percent Analog/Digital |  |  |  |  | Percent | [10 empty] | Percent | [8 empty] | Percent |  |  |  |  | Percentage of circuit card that is analog signal and percentage that is digital signal.
|  |  | Quantity of Interfaces |  |  |  |  | Quantity | by Unique Interfaces | [9 empty] | Quantity | by Unique Interfaces | [7 empty] | Quantity | by Unique Interfaces |  |  |  | A shared boundary between two functional units, defined by specific attributes, such as functional characteristics, common physical interconnection characteristics, and signal characteristics. Examples include: 1553 bus, Ethernet, RF, ARINC-429 |  | Y
|  |  | Memory - Random-Access Memory (RAM) |  |  |  |  | Megabytes | [10 empty] | Megabytes | [8 empty] | Megabytes |  |  |  |  | A read/write, nonsequential-access memory used for the storage of instructions and data.
|  |  | Number of IRUs |  |  |  |  | Quantity | IRUs | [9 empty] | Quantity | IRUs | [7 empty] | Quantity | IRUs |  |  |  | The number of Inertial Reference Units (IRUs) (or equivalent gyroscopic sensor) being handled by the flight Computers and Processors.
|  |  | Number of Processors |  |  |  |  | Quantity | Processors | [9 empty] | Quantity | Processors | [7 empty] | Quantity | Processors |  |  |  | The number of processors within a given unit
|  |  | Number of Sensors |  |  |  |  | Quantity | Sensors | [9 empty] | Quantity | Sensors | [7 empty] | Quantity | Sensors |  |  |  | The number of Sensors (star tracker, sun sensor, etc.) being handled by the flight Computers and Processors
|  |  | Circuit Cards - Number of |  |  |  |  | Quantity | Cards | [9 empty] | Quantity | Cards | [7 empty] | Quantity | Cards |  |  |  | Also referred to as Printed circuit boards. The IPC preferred term for assembled boards is circuit card assembly (CCA). Total Number of printed circuit boards (PCBs) in item. This includes all boards designed, modified, purchased or provided that make up the final end item. | [13 empty] | Core | Core
|  |  | Application Specific Integrated Circuit (ASIC) Designs |  |  |  |  | Quantity | ASICs | [9 empty] | Quantity | ASICs | [7 empty] | Quantity | ASICs |  |  |  | Number of Application Specific Integrated Circuit (ASIC) (unspecified type) designs required - See HW Tech Table - SRU. | [13 empty] | Core
|  |  | Field Programmable Gate Array (FPGA) Designs |  |  |  |  | Quantity | FPGAs | [9 empty] | Quantity | FPGAs | [7 empty] | Quantity | FPGAs |  |  |  | Number of Field Programmable Gate Array (FPGA) (unspecified type) designs required - See HW Tech Table - SRU. | [13 empty] | Core
|  |  | Circuit Cards - Clock Speed |  |  |  |  | Megahertz | [10 empty] | Megahertz | [8 empty] | Megahertz |  |  |  |  | The rate at which the processor can complete a processing cycle (CPU speed).
|  |  | Application Specific Integrated Circuit (ASIC) - Clock Speed |  |  |  |  | Megahertz | [10 empty] | Megahertz | [8 empty] | Megahertz |  |  |  |  | Application Specific Integrated Circuit (ASIC) clock speed in Megahertz
|  |  | Application Specific Integrated Circuit (ASIC) - Gate Count |  |  |  |  | Quantity | Gates | [9 empty] | Quantity | Gates | [7 empty] | Quantity | Gates |  |  |  | Average Application Specific Integrated Circuit (ASIC) gate count (K gates) not including memory for the ASIC designs required and described by ASIC_Design responses.
|  |  | Field-Programmable Gate Array (FPGA) - Gate Count |  |  |  |  | Quantity | Gates | [9 empty] | Quantity | Gates | [7 empty] | Quantity | Gates |  |  |  | FPGA gate count NOT including memory
|  |  | Field Programmable Gate Array (FPGA) - Integrated |  |  |  |  | Descriptor | [10 empty] | Descriptor | [8 empty] | Descriptor |  |  |  |  | List hardware units where FPGA is integrated
|  |  | Circuit Cards - Percent Analog/Digital |  |  |  |  | Percent | [10 empty] | Percent | [8 empty] | Percent |  |  |  |  | Percentage of circuit card that is analog signal and percentage that is digital signal.
|  |  | Circuit Cards - Data Rate |  |  |  |  | Megabits per Second | [10 empty] | Megabits per Second | [8 empty] | Megabits per Second |  |  |  |  | The speed at which information is transferred through a communications or computing medium; measured in bytes per second.
|  |  | Circuit Cards - Quantity of Interfaces |  |  |  |  | Quantity | by Unique Interfaces | [9 empty] | Quantity | by Unique Interfaces | [7 empty] | Quantity | by Unique Interfaces |  |  |  | A shared boundary between two functional units, defined by specific attributes, such as functional characteristics, common physical interconnection characteristics, and signal characteristics. Examples include: 1553 bus, Ethernet, RF, ARINC-429 |  | Y
|  |  | Size of Printed Circuit Board |  |  |  |  | Square Inches | [10 empty] | Square Inches | [8 empty] | Square Inches |  |  |  |  | The size of each circuit card in the box.
|  |  | Circuit Cards - Number of Integrated Circuits |  |  |  |  | Quantity | Cards | [9 empty] | Quantity | Cards | [7 empty] | Quantity | Cards |  |  |  | This parameter is used to describe the number of ICs on the PCB. This should include all COTS and Custom ICs. This is one parameter which is used to categorize the complexity of the PCB. The assumption is that the more ICs on the board, the more effort to design.
|  |  | Integrated Circuit (IC) Part Quality |  |  |  |  | List | [10 empty] | List | [8 empty] | List |  |  |  |  | The IC Part Quality. |  |  | Class B | Class S | Class V | Class H | Class K | Other
|  |  | Field Programmable Gate Array (FPGA) - Number of |  |  |  |  | Quantity | FPGAs | [9 empty] | Quantity | FPGAs | [7 empty] | Quantity | FPGAs |  |  |  | Number of field-programmable gate arrays (FPGAs) in end item. An FPGAs is an integrated circuit designed to be configured by a customer or a designer after manufacturing – hence "field-programmable". The FPGA configuration is generally specified using a hardware description language (HDL).
|  |  | Number of Shop-Replaceable Unit (SRUs) per Line-replaceable Unit (LRU) |  |  |  |  | Quantity | SRUs | [9 empty] | Quantity | SRUs | [7 empty] | Quantity | SRUs |  |  |  | Number of SRUs per LRU. See HW Tech Table - SRU.
|  |  | Environmental Tolerance - Radiation Hardening |  |  |  |  | List | [10 empty] | List | [8 empty] | List |  |  |  |  | Denotes if this environmental tolerance applies. Environmental tolerance refers to radar environmental constraints or requirements such as radiation hardening. |  |  | Yes | No
|  |  | Logic Cells (Design) |  |  |  |  | Quantity | Cells | [9 empty] | Quantity | Cells | [7 empty] | Quantity | Cells |  |  |  | The number of logic cells in the design. Logical density of the device. A logic cell is the combination of a lookup table and a storage element.
|  |  | Unit(s) where Application Specific Integrated Circuit (ASIC) is integrated |  |  |  |  | Descriptor | [10 empty] | Descriptor | [8 empty] | Descriptor |  |  |  |  | Hardware units where Application Specific Integrated Circuit (ASIC) is integrated
|  |  | Application Specific Integrated Circuit (ASIC) Gate Count |  |  |  |  | Quantity | Average | [9 empty] | Quantity | Average | [7 empty] | Quantity | Average |  |  |  | Average Application Specific Integrated Circuit (ASIC) gate count (K gates) not including memory for the ASIC designs required and described by ASIC_Design responses. | [13 empty] | Core | Core
|  |  | Application Specific Integrated Circuit (ASIC)Technology |  |  |  |  | Descriptor | [10 empty] | Descriptor | [8 empty] | Descriptor |  |  |  |  | Description of Application Specific Integrated Circuit (ASIC) technology. | [13 empty] | Core | Core
|  |  | Application Specific Integrated Circuit (ASIC) Throughput |  |  |  |  | Bits per Second | Average | [9 empty] | Bits per Second | Average | [7 empty] | Bits per Second | Average |  |  |  | Average Application Specific Integrated Circuit (ASIC) throughput in which = the average gate count X clock speed. | [13 empty] | Core | Core
|  |  | Feature size |  |  |  |  | Nanometer | [10 empty] | Nanometer | [8 empty] | Nanometer |  |  |  |  | The smallest feature on the chip
|  |  | Masks |  |  |  |  | Quantity | Masks | [9 empty] | Quantity | Masks | [7 empty] | Quantity | Masks |  |  |  | The layers of material in the semiconductor wafer.
|  |  | Power Consumption |  |  |  |  | Kilowatts | [10 empty] | Kilowatts | [8 empty] | Kilowatts |  |  |  |  | Amount of power in Kilowatts required for the circuit
|  |  | Die Area |  |  |  |  | Square Millimeters | [10 empty] | Square Millimeters | [8 empty] | Square Millimeters |  |  |  |  | The area in square millimeters of the small block of semiconducting material, each containing one copy of an integrated circuit.
|  |  | Effective Gates per Die |  |  |  |  | Quantity | Gates | [9 empty] | Quantity | Gates | [7 empty] | Quantity | Gates |  |  |  | A measure of ASIC complexity, specify the number of gates per die on the circuit.
|  |  | ASIC Clock Speed |  |  |  |  | Megahertz | [10 empty] | Megahertz | [8 empty] | Megahertz |  |  |  |  | Application Specific Integrated Circuit (ASIC) clock speed in Megahertz
|  |  | Active I/O Pins per Chip |  |  |  |  | Quantity | Package Pins | [9 empty] | Quantity | Package Pins | [7 empty] | Quantity | Package Pins |  |  |  | These are the numbers of active signals that must cross the IC boundary. The more IOs, the more complexity in the design. For the sake of simplicity, the number of package pins can be used. Count only the pins that have active signals, however.
|  |  | Package Type |  |  |  |  | Descriptor | [10 empty] | Descriptor | [8 empty] | Descriptor |  |  |  |  | Package type that the IC will be encapsulated in.
| 1.1.9.2.1.3 | Data Transmitting Elements | [31 empty] | Heritage; PhysicalOther; PhysicalElec; Computer; ElecBox
|  |  | Design Reuse |  |  |  |  | List | [10 empty] | List | [8 empty] | List |  |  |  |  | Choice List: 1) New Design; 2) Modified Design; 3) Complete Reuse |  |  | New Design | Modified Design | Complete Reuse
|  |  | Source Type |  |  |  |  | List | [10 empty] | List | [8 empty] | List |  |  |  |  | Commercial off-the-shelf (COTS) is a Federal Acquisition Regulation (FAR) term for commercial items available in the commercial marketplace that can be bought and used under government contract. Non-Developmental Item (NDI) according to (FAR 2.101) means: 1.Any previously developed item of supply used exclusively for governmental purposes by a Federal agency, a State or local government, or a foreign government with which the United States has a mutual defense cooperation agreement; 2.Any item described in paragraph (1) of this definition that requires only minor modification or modifications of a type customarily available in the commercial marketplace in order to meet the requirements of the procuring department or agency; or 3.Any item of supply being produced that does not meet the requirements of paragraphs (1) or (2) solely because the item is not yet in use. A Build item is a component that is not commercially available and that requires design, development and test effort before suitable for operational deployment. Choice List: (1) COTS; (2) NDI; (3) Build |  |  | COTS | NDI | Build
|  |  | State of Technology |  |  |  |  | Year | [10 empty] | Year | [8 empty] | Year |  |  |  |  | The Fiscal Year the device was qualified.
|  |  | New Materials |  |  |  |  | List | [10 empty] | List | [8 empty] | List |  |  |  |  | Denotes whether the item's design include New Materials or Processes |  |  | Yes | No
|  |  | New Chemistry |  |  |  |  | List | [10 empty] | List | [8 empty] | List |  |  |  |  | Denotes whether the item's design include New Chemistry, Materials, or Processes |  |  | Yes | No
|  |  | New First Time Integration |  |  |  |  | List | [10 empty] | List | [8 empty] | List |  |  |  |  | Denotes if this is a New 1st Time Integration; |  |  | Yes | No
|  |  | Airworthiness Certification |  |  |  |  | List | [10 empty] | List | [8 empty] | List |  |  |  |  | Denotes if item is military/air worthiness certified |  |  | Yes | No
|  |  | Material Mix 1…n |  |  |  |  | Percent of Total Weight | Material Name | [9 empty] | Percent of Total Weight | Material Name | [7 empty] | Percent of Total Weight | Material Name |  |  |  | List of primary materials comprising the item by percent of total weight. (Cite one or more materials as applicable) |  | Y | [11 empty] | Core | Core
|  |  | Manufacturing Process 1…n |  |  |  |  | Descriptor | Process Name | [9 empty] | Descriptor | Process Name | [7 empty] | Descriptor | Process Name |  |  |  | List of the item's primary fabrication processes. (Cite one or more processes as applicable) |  | Y
|  |  | Item Type |  |  |  |  | List | [10 empty] | List | [8 empty] | List |  |  |  |  | Specifies text describing the type, class, or configuration of the item. |  |  | Yes | No
|  |  | Quantity Next Higher Assembly |  |  |  |  | Quantity | Units | [9 empty] | Quantity | Units | [7 empty] | Quantity | Units |  |  |  | Number of units of this item to be assembled into its parent assembly. | [13 empty] | Core | Core
|  |  | Shipset |  |  |  |  | Quantity | Units | [9 empty] | Quantity | Units | [7 empty] | Quantity | Units |  |  |  | Number of units of this item to be shipped together. Quantity can be greater than what is needed to complete a system or to meet a requirement.
|  |  | Number of LRUs |  |  |  |  | Quantity | LRUs | [9 empty] | Quantity | LRUs | [7 empty] | Quantity | LRUs |  |  |  | Specifies the number of line replaceable units (LRU) in the system/subsystem.
|  |  | Primary Material |  |  |  |  | Descriptor | [10 empty] | Descriptor | [8 empty] | Descriptor |  |  |  |  | The primary material comprising the item.
|  |  | Yield |  |  |  |  | Percent | [10 empty] | Percent | [8 empty] | Percent |  |  |  |  | The percentage of products that are manufactured correctly and to specifications the first time through the manufacturing process without scrap or rework.
|  |  | Lightweighting |  |  |  |  | Percent | [10 empty] | Percent | [8 empty] | Percent |  |  |  |  | Percent by weight of material removed to achieve a lighter product while maintaining same performance characteristics.
|  |  | Number of Drawings |  |  |  |  | Quantity | by Drawing Size | [9 empty] | Quantity | by Drawing Size | [7 empty] | Quantity | by Drawing Size |  |  |  | The number of drawings by size (ANSI A - E). |  | Y
|  |  | Nuclear Hardened |  |  |  |  | List | [10 empty] | List | [8 empty] | List |  |  |  |  | The employment of any design or manufacturing technique applied to an item/system that allows it to resist malfunction (temporary or permanent) and/or degraded performance induced by nuclear weapon effects. Such systems are considered to be nuclear hardened. Additional Reference: DoD Directive S-5210.81, "United States Nuclear Weapons Command and Control, Safety and Security (U)", August 8, 2005. |  |  | Peak | Average | Other
|  |  | Nuclear Certification |  |  |  |  | List | [10 empty] | List | [8 empty] | List |  |  |  |  | Denotes if item is nuclear certified |  |  | Yes | No
|  |  | Construction Process Complexity |  |  |  |  | List | [10 empty] | List | [8 empty] | List |  |  |  |  | Rates the overall labor intensity of the manufacturing process. |  |  | Very High. Highly labor intensive fabrication and assembly. Precision machining with machine tools and fixtures. | High. Moderately labor intensive fabrication and assembly. Precision machining, sheet metal fabrication. | Nominal. Low labor intensive fabrication and assembly. Machining from castings, forging from fixtures and jigs. | Low. Minimum labor intensity. Numerical machining, robotics assembly of over 50%. | Very Low. Labor content minimal.
|  |  | Hardware Development Standard |  |  |  |  | List | [10 empty] | List | [8 empty] | List |  |  |  |  | Specifies the Hardware Development Standard from the list |  |  | Commercial - High | Commercial - Military | Military - Full | Military - Minimal | Military - Nominal | Space - Communications and Media | Space - Science, Command & Cntrl
|  |  | Length |  |  |  |  | Inches | [10 empty] | Inches | [8 empty] | Inches |  |  |  |  | The length of the item.
|  |  | Width |  |  |  |  | Inches | [10 empty] | Inches | [8 empty] | Inches |  |  |  |  | The width of the item.
|  |  | Depth |  |  |  |  | Inches | [10 empty] | Inches | [8 empty] | Inches |  |  |  |  | The depth of the item.
|  |  | Diameter |  |  |  |  | Inches | [10 empty] | Inches | [8 empty] | Inches |  |  |  |  | The diameter of the item.
|  |  | Height/Thickness |  |  |  |  | Inches | [10 empty] | Inches | [8 empty] | Inches |  |  |  |  | The height/thickness of the item.
|  |  | Dimension - Description |  |  |  |  | Descriptor | [10 empty] | Descriptor | [8 empty] | Descriptor |  |  |  |  | Specifies additional dimensional information for items when length and diameter alone are insufficient.
|  |  | Weight - Basic |  |  |  |  | Pounds | [10 empty] | Pounds | [8 empty] | Pounds |  |  |  |  | The basic mass in pounds (lbs.). This value is based on an assessment of the most recent baseline design, excluding mass growth allowance. Total dry weight of the product or box in pounds (exclude propellants, pressurants, refrigerants, etc.). The weight excludes weight growth (contingency). Where the line-item described by the weight is being used to represent N identical items (assemblies or boxes), the weight is the weight of one assembly or box. Where the line-item represents a collection of different items, such as a collection of propulsion subsystem valves, filters and sensors, the unit weight is the sum of the weights of all of the items represented.
|  |  | Weight - Growth Allowance |  |  |  |  | Pounds | [10 empty] | Pounds | [8 empty] | Pounds |  |  |  |  | The mass growth allowance in pounds (lbs). This value is the likely change to the basic mass, based on an assessment of the design maturity, allowing for design changes that may occur, excluding changes due to contract/requirements changes. Note that this value represents the summation of mass growth for a total quantity per space vehicle within the next higher unit/subsystem; i.e. it is not the mass growth for a single unit unless there is only one of these products within the next higher level product element.
|  |  | Weight - Including Growth Allowance |  |  |  |  | Pounds | [10 empty] | Pounds | [8 empty] | Pounds |  |  |  |  | The Predicted Mass of the flight quantity of the product/unit/assembly/box. This value is a calculation resulting in the current predicted weight, including contingency, of the sum all the flight units of a particular unit/box/assembly or lot of co
|  |  | Power - Average Usage |  |  |  |  | Watts | [10 empty] | Watts | [8 empty] | Watts |  |  |  |  | Average power usage (consumption) in watts.
|  |  | Power - Input |  |  |  |  | Watts | [10 empty] | Watts | [8 empty] | Watts |  |  |  |  | Power required to operate the item.
|  |  | Built-in Fault Detect |  |  |  |  | List | [10 empty] | List | [8 empty] | List |  |  |  |  | Percentage of total internal defects or failures must be able to detect with built-in test capability. |  |  | 95%. Space systems, aircraft, public safety. | 80%. Military aircraft. | 50%. Remote radar. Fault isolation required on mission critical elements (less than half the total elements), and/or on elements with little operational accessibility. | 30%. Only components difficult to test with external test equipment. | 0%. Most commercial products or performing non-critical tasks.
|  |  | Certification Level Electronic |  |  |  |  | List | [10 empty] | List | [8 empty] | List |  |  |  |  | Rates the electronic requirements imposed on the manufacturer by the customer. |  |  | Very High. MIL-M-38510 or equivalent. Class S on QPL-38510. | High. MIL-STD-975, MIL-STD-1547 or equivalent. | Nominal +. MIL-M-38510, Class B on QPL-38510. | Nominal.. FAA requirements, MIL Drawing, DESC Drawing. | Nominal -. Army Mobility requirements, Navy specifications, Test for shock, vibration, temp and humidity. | Low. Nominal testing for controlled environments (temp/humidity) | Very Low. Minimal (functional checkout)
|  |  | Circuitry Composition |  |  |  |  | List | [10 empty] | List | [8 empty] | List |  |  |  |  | Printed Circuit Boards (PCBs) percentage by technology type. |  |  | Analog % | Digital % | Hybrid %
|  |  | Fault Isolation |  |  |  |  | List | [10 empty] | List | [8 empty] | List |  |  |  |  | The percentage of detected internal defects or failures that the electronics must be able to ISOLATE with its built-in test capability. |  |  | Very high mission reliability requirements, often with no human intervention possible in the mission. Space systems, aircraft, applications involved in assurance of public safety. | Military aircraft. Component fault isolation required on mission critical elements only. May reflect high percentage of fault isolation for only certain components in the Work Element. | Remote radar. Fault isolation required on mission critical elements (less than half the total elements), and/or on elements with little operational accessibility. | Components difficult to test with external test equipment will incorporate built-in test capability. Fault isolation provided for some components in the Work Element, typically to ease accessibility requirements for hardware in the operational mode. | No fault isolation. Most commercial products, those with non-critical tasks: microcomputers, automobiles, appliances.
|  |  | Integration Level Interfaces |  |  |  |  | Quantity | Interfaces | [9 empty] | Quantity | Interfaces | [7 empty] | Quantity | Interfaces |  |  |  | Specify the number of integration level interfaces. Component and its interfaces comprise a subsystem and includes the cost of creating interfaces. Most significant interfaces are electronic and some mechanical. Assumption one complex interface is equivalent to three simple interfaces.
|  |  | Printed Circuit Boards |  |  |  |  | Quantity | Unique Designs | [9 empty] | Quantity | Unique Designs | [7 empty] | Quantity | Unique Designs |  |  |  | Number of printed circuit board designs (PCBs) in the work element. Number of unique designs instead of sum total. Multiple PCBs in one element (power supply, signal processing, etc.) is one unique design. Very Complex. PCB range 18-40. Complex. PCB range 10-20. Average. PCB range 4-14. Simple. PCB range 1-5. Single. PCB 1. RF Modules - MIC modules area. 1 PCB= 30 Sq inches, 193.55 cm.
|  |  | Signal-to-noise Ratio |  |  |  |  | Decibels | [10 empty] | Decibels | [8 empty] | Decibels |  |  |  |  | Signal-to-Noise Ratio (SNR) the ratio of average signal power to the average noise power corrupting the signal (signal power / signal noise).
|  |  | Simultaneous Multi-Mode Operation |  |  |  |  | List | [10 empty] | List | [8 empty] | List |  |  |  |  | Simultaneous mode operation refers to the concurrent processing and interleaving of multiple modes. Choice List: if system requires interleaving of multiple modes. |  |  | Yes | No | [9 empty] | Core | Core
|  |  | Processor Type |  |  |  |  | Descriptor | [10 empty] | Descriptor | [8 empty] | Descriptor |  |  |  |  | Description of the processor used in the server, including manufacturer, version number, etc. | [13 empty] | Core | Core
|  |  | Computing Performance |  |  |  |  | Millions of Instructions per Second | [10 empty] | Millions of Instructions per Second | [8 empty] | Millions of Instructions per Second |  |  |  |  | The number of MIPS (million instructions per second) is a general measure of computing performance and, by implication, the amount of work a larger computer can do. For large servers or mainframes, MIPS is a way to measure the cost of computing: the more MIPS delivered for the money, the better the value. | [13 empty] | Core | Core
|  |  | ASIC Designs |  |  |  |  | Quantity | ASIC Designs Required | [9 empty] | Quantity | ASIC Designs Required | [7 empty] | Quantity | ASIC Designs Required |  |  |  | Number of Application Specific Integrated Circuit (ASIC) (unspecified type) designs required - See HW Tech Table - ASIC & FPGA.
|  |  | Field Programmable Gate Array (FPGA) Designs |  |  |  |  | Quantity | FPGAs | [9 empty] | Quantity | FPGAs | [7 empty] | Quantity | FPGAs |  |  |  | Number of Field Programmable Gate Array (FPGA) (unspecified type) designs required - See HW Tech Table - ASIC & FPGA.
|  |  | Clock Speed |  |  |  |  | Megahertz | [10 empty] | Megahertz | [8 empty] | Megahertz |  |  |  |  | The processor pacing frequency (a machine language instruction can require multiple clock ticks or a fraction of a clock tick depending on instruction complexity and processor internal architecture)
|  |  | Modes |  |  |  |  | Quantity | Modes | [9 empty] | Quantity | Modes | [7 empty] | Quantity | Modes |  |  |  | Specific types of radar processing capabilities used to detect aircraft, ships, spacecraft, guided missiles, motor vehicles, weather formations, and terrain. Examples are: High Resolution Radar (HRR); Synthetic Aperture Radar (SAR); and Ground Moving Target Indicator (GMTI).
|  |  | Type of Computer |  |  |  |  | List | [10 empty] | List | [8 empty] | List |  |  |  |  | Choice List: 1) Data Processor; 2) Signal Processor; 3) Other |  |  | Data Processor | Signal Processor | Other
|  |  | Integrated Circuit (IC) Part Quality |  |  |  |  | List | [10 empty] | List | [8 empty] | List |  |  |  |  | The IC Part Quality. |  |  | Class B | Class S | Class V | Class H | Class K | Other
|  |  | Number of Threads/Core per System |  |  |  |  | Quantity | Threads per Core | [9 empty] | Quantity | Threads per Core | [7 empty] | Quantity | Threads per Core |  |  |  | The total number of threads each core can run simultaneously. (A thread is an application process that is run by the processor. Multi-thread processors can run multiple threads at once without queuing.)
|  |  | Operating System |  |  |  |  | Descriptor | [10 empty] | Descriptor | [8 empty] | Descriptor |  |  |  |  | Specifies what operating system is loaded on the server system.
|  |  | Computing Speed |  |  |  |  | Million Floating Point Operations per Second | [10 empty] | Million Floating Point Operations per Second | [8 empty] | Million Floating Point Operations per Second |  |  |  |  | MFLOPs are a common measure of the speed of computers used to perform floating-point calculations. Another common measure of computer speed and power is MIPS (million instructions per second), which indicates integer performance.
|  |  | Percent Analog/Digital |  |  |  |  | Percent | [10 empty] | Percent | [8 empty] | Percent |  |  |  |  | Percentage of circuit card that is analog signal and percentage that is digital signal.
|  |  | Quantity of Interfaces |  |  |  |  | Quantity | by Unique Interfaces | [9 empty] | Quantity | by Unique Interfaces | [7 empty] | Quantity | by Unique Interfaces |  |  |  | A shared boundary between two functional units, defined by specific attributes, such as functional characteristics, common physical interconnection characteristics, and signal characteristics. Examples include: 1553 bus, Ethernet, RF, ARINC-429 |  | Y
|  |  | Memory - Random-Access Memory (RAM) |  |  |  |  | Megabytes | [10 empty] | Megabytes | [8 empty] | Megabytes |  |  |  |  | A read/write, nonsequential-access memory used for the storage of instructions and data.
|  |  | Number of IRUs |  |  |  |  | Quantity | IRUs | [9 empty] | Quantity | IRUs | [7 empty] | Quantity | IRUs |  |  |  | The number of Inertial Reference Units (IRUs) (or equivalent gyroscopic sensor) being handled by the flight Computers and Processors.
|  |  | Number of Processors |  |  |  |  | Quantity | Processors | [9 empty] | Quantity | Processors | [7 empty] | Quantity | Processors |  |  |  | The number of processors within a given unit
|  |  | Number of Sensors |  |  |  |  | Quantity | Sensors | [9 empty] | Quantity | Sensors | [7 empty] | Quantity | Sensors |  |  |  | The number of Sensors (star tracker, sun sensor, etc.) being handled by the flight Computers and Processors
|  |  | Circuit Cards - Number of |  |  |  |  | Quantity | Cards | [9 empty] | Quantity | Cards | [7 empty] | Quantity | Cards |  |  |  | Also referred to as Printed circuit boards. The IPC preferred term for assembled boards is circuit card assembly (CCA). Total Number of printed circuit boards (PCBs) in item. This includes all boards designed, modified, purchased or provided that make up the final end item. | [13 empty] | Core | Core
|  |  | Application Specific Integrated Circuit (ASIC) Designs |  |  |  |  | Quantity | ASICs | [9 empty] | Quantity | ASICs | [7 empty] | Quantity | ASICs |  |  |  | Number of Application Specific Integrated Circuit (ASIC) (unspecified type) designs required - See HW Tech Table - SRU. | [13 empty] | Core
|  |  | Field Programmable Gate Array (FPGA) Designs |  |  |  |  | Quantity | FPGAs | [9 empty] | Quantity | FPGAs | [7 empty] | Quantity | FPGAs |  |  |  | Number of Field Programmable Gate Array (FPGA) (unspecified type) designs required - See HW Tech Table - SRU. | [13 empty] | Core
|  |  | Circuit Cards - Clock Speed |  |  |  |  | Megahertz | [10 empty] | Megahertz | [8 empty] | Megahertz |  |  |  |  | The rate at which the processor can complete a processing cycle (CPU speed).
|  |  | Application Specific Integrated Circuit (ASIC) - Clock Speed |  |  |  |  | Megahertz | [10 empty] | Megahertz | [8 empty] | Megahertz |  |  |  |  | Application Specific Integrated Circuit (ASIC) clock speed in Megahertz
|  |  | Application Specific Integrated Circuit (ASIC) - Gate Count |  |  |  |  | Quantity | Gates | [9 empty] | Quantity | Gates | [7 empty] | Quantity | Gates |  |  |  | Average Application Specific Integrated Circuit (ASIC) gate count (K gates) not including memory for the ASIC designs required and described by ASIC_Design responses.
|  |  | Field-Programmable Gate Array (FPGA) - Gate Count |  |  |  |  | Quantity | Gates | [9 empty] | Quantity | Gates | [7 empty] | Quantity | Gates |  |  |  | FPGA gate count NOT including memory
|  |  | Field Programmable Gate Array (FPGA) - Integrated |  |  |  |  | Descriptor | [10 empty] | Descriptor | [8 empty] | Descriptor |  |  |  |  | List hardware units where FPGA is integrated
|  |  | Circuit Cards - Percent Analog/Digital |  |  |  |  | Percent | [10 empty] | Percent | [8 empty] | Percent |  |  |  |  | Percentage of circuit card that is analog signal and percentage that is digital signal.
|  |  | Circuit Cards - Data Rate |  |  |  |  | Megabits per Second | [10 empty] | Megabits per Second | [8 empty] | Megabits per Second |  |  |  |  | The speed at which information is transferred through a communications or computing medium; measured in bytes per second.
|  |  | Circuit Cards - Quantity of Interfaces |  |  |  |  | Quantity | by Unique Interfaces | [9 empty] | Quantity | by Unique Interfaces | [7 empty] | Quantity | by Unique Interfaces |  |  |  | A shared boundary between two functional units, defined by specific attributes, such as functional characteristics, common physical interconnection characteristics, and signal characteristics. Examples include: 1553 bus, Ethernet, RF, ARINC-429 |  | Y
|  |  | Size of Printed Circuit Board |  |  |  |  | Square Inches | [10 empty] | Square Inches | [8 empty] | Square Inches |  |  |  |  | The size of each circuit card in the box.
|  |  | Circuit Cards - Number of Integrated Circuits |  |  |  |  | Quantity | Cards | [9 empty] | Quantity | Cards | [7 empty] | Quantity | Cards |  |  |  | This parameter is used to describe the number of ICs on the PCB. This should include all COTS and Custom ICs. This is one parameter which is used to categorize the complexity of the PCB. The assumption is that the more ICs on the board, the more effort to design.
|  |  | Integrated Circuit (IC) Part Quality |  |  |  |  | List | [10 empty] | List | [8 empty] | List |  |  |  |  | The IC Part Quality. |  |  | Class B | Class S | Class V | Class H | Class K | Other
|  |  | Field Programmable Gate Array (FPGA) - Number of |  |  |  |  | Quantity | FPGAs | [9 empty] | Quantity | FPGAs | [7 empty] | Quantity | FPGAs |  |  |  | Number of field-programmable gate arrays (FPGAs) in end item. An FPGAs is an integrated circuit designed to be configured by a customer or a designer after manufacturing – hence "field-programmable". The FPGA configuration is generally specified using a hardware description language (HDL).
|  |  | Number of Shop-Replaceable Unit (SRUs) per Line-replaceable Unit (LRU) |  |  |  |  | Quantity | SRUs | [9 empty] | Quantity | SRUs | [7 empty] | Quantity | SRUs |  |  |  | Number of SRUs per LRU. See HW Tech Table - SRU.
| 1.1.9.2.1.4 | Data Buses | [31 empty] | Heritage; PhysicalOther; PhysicalElec; Computer; ElecBox
|  |  | Design Reuse |  |  |  |  | List | [10 empty] | List | [8 empty] | List |  |  |  |  | Choice List: 1) New Design; 2) Modified Design; 3) Complete Reuse |  |  | New Design | Modified Design | Complete Reuse
|  |  | Source Type |  |  |  |  | List | [10 empty] | List | [8 empty] | List |  |  |  |  | Commercial off-the-shelf (COTS) is a Federal Acquisition Regulation (FAR) term for commercial items available in the commercial marketplace that can be bought and used under government contract. Non-Developmental Item (NDI) according to (FAR 2.101) means: 1.Any previously developed item of supply used exclusively for governmental purposes by a Federal agency, a State or local government, or a foreign government with which the United States has a mutual defense cooperation agreement; 2.Any item described in paragraph (1) of this definition that requires only minor modification or modifications of a type customarily available in the commercial marketplace in order to meet the requirements of the procuring department or agency; or 3.Any item of supply being produced that does not meet the requirements of paragraphs (1) or (2) solely because the item is not yet in use. A Build item is a component that is not commercially available and that requires design, development and test effort before suitable for operational deployment. Choice List: (1) COTS; (2) NDI; (3) Build |  |  | COTS | NDI | Build
|  |  | State of Technology |  |  |  |  | Year | [10 empty] | Year | [8 empty] | Year |  |  |  |  | The Fiscal Year the device was qualified.
|  |  | New Materials |  |  |  |  | List | [10 empty] | List | [8 empty] | List |  |  |  |  | Denotes whether the item's design include New Materials or Processes |  |  | Yes | No
|  |  | New Chemistry |  |  |  |  | List | [10 empty] | List | [8 empty] | List |  |  |  |  | Denotes whether the item's design include New Chemistry, Materials, or Processes |  |  | Yes | No
|  |  | New First Time Integration |  |  |  |  | List | [10 empty] | List | [8 empty] | List |  |  |  |  | Denotes if this is a New 1st Time Integration; |  |  | Yes | No
|  |  | Airworthiness Certification |  |  |  |  | List | [10 empty] | List | [8 empty] | List |  |  |  |  | Denotes if item is military/air worthiness certified |  |  | Yes | No
|  |  | Material Mix 1…n |  |  |  |  | Percent of Total Weight | Material Name | [9 empty] | Percent of Total Weight | Material Name | [7 empty] | Percent of Total Weight | Material Name |  |  |  | List of primary materials comprising the item by percent of total weight. (Cite one or more materials as applicable) |  | Y | [11 empty] | Core | Core
|  |  | Manufacturing Process 1…n |  |  |  |  | Descriptor | Process Name | [9 empty] | Descriptor | Process Name | [7 empty] | Descriptor | Process Name |  |  |  | List of the item's primary fabrication processes. (Cite one or more processes as applicable) |  | Y
|  |  | Item Type |  |  |  |  | List | [10 empty] | List | [8 empty] | List |  |  |  |  | Specifies text describing the type, class, or configuration of the item. |  |  | Yes | No
|  |  | Quantity Next Higher Assembly |  |  |  |  | Quantity | Units | [9 empty] | Quantity | Units | [7 empty] | Quantity | Units |  |  |  | Number of units of this item to be assembled into its parent assembly. | [13 empty] | Core | Core
|  |  | Shipset |  |  |  |  | Quantity | Units | [9 empty] | Quantity | Units | [7 empty] | Quantity | Units |  |  |  | Number of units of this item to be shipped together. Quantity can be greater than what is needed to complete a system or to meet a requirement.
|  |  | Number of LRUs |  |  |  |  | Quantity | LRUs | [9 empty] | Quantity | LRUs | [7 empty] | Quantity | LRUs |  |  |  | Specifies the number of line replaceable units (LRU) in the system/subsystem.
|  |  | Primary Material |  |  |  |  | Descriptor | [10 empty] | Descriptor | [8 empty] | Descriptor |  |  |  |  | The primary material comprising the item.
|  |  | Yield |  |  |  |  | Percent | [10 empty] | Percent | [8 empty] | Percent |  |  |  |  | The percentage of products that are manufactured correctly and to specifications the first time through the manufacturing process without scrap or rework.
|  |  | Lightweighting |  |  |  |  | Percent | [10 empty] | Percent | [8 empty] | Percent |  |  |  |  | Percent by weight of material removed to achieve a lighter product while maintaining same performance characteristics.
|  |  | Number of Drawings |  |  |  |  | Quantity | by Drawing Size | [9 empty] | Quantity | by Drawing Size | [7 empty] | Quantity | by Drawing Size |  |  |  | The number of drawings by size (ANSI A - E). |  | Y
|  |  | Nuclear Hardened |  |  |  |  | List | [10 empty] | List | [8 empty] | List |  |  |  |  | The employment of any design or manufacturing technique applied to an item/system that allows it to resist malfunction (temporary or permanent) and/or degraded performance induced by nuclear weapon effects. Such systems are considered to be nuclear hardened. Additional Reference: DoD Directive S-5210.81, "United States Nuclear Weapons Command and Control, Safety and Security (U)", August 8, 2005. |  |  | Peak | Average | Other
|  |  | Nuclear Certification |  |  |  |  | List | [10 empty] | List | [8 empty] | List |  |  |  |  | Denotes if item is nuclear certified |  |  | Yes | No
|  |  | Construction Process Complexity |  |  |  |  | List | [10 empty] | List | [8 empty] | List |  |  |  |  | Rates the overall labor intensity of the manufacturing process. |  |  | Very High. Highly labor intensive fabrication and assembly. Precision machining with machine tools and fixtures. | High. Moderately labor intensive fabrication and assembly. Precision machining, sheet metal fabrication. | Nominal. Low labor intensive fabrication and assembly. Machining from castings, forging from fixtures and jigs. | Low. Minimum labor intensity. Numerical machining, robotics assembly of over 50%. | Very Low. Labor content minimal.
|  |  | Hardware Development Standard |  |  |  |  | List | [10 empty] | List | [8 empty] | List |  |  |  |  | Specifies the Hardware Development Standard from the list |  |  | Commercial - High | Commercial - Military | Military - Full | Military - Minimal | Military - Nominal | Space - Communications and Media | Space - Science, Command & Cntrl
|  |  | Length |  |  |  |  | Inches | [10 empty] | Inches | [8 empty] | Inches |  |  |  |  | The length of the item.
|  |  | Width |  |  |  |  | Inches | [10 empty] | Inches | [8 empty] | Inches |  |  |  |  | The width of the item.
|  |  | Depth |  |  |  |  | Inches | [10 empty] | Inches | [8 empty] | Inches |  |  |  |  | The depth of the item.
|  |  | Diameter |  |  |  |  | Inches | [10 empty] | Inches | [8 empty] | Inches |  |  |  |  | The diameter of the item.
|  |  | Height/Thickness |  |  |  |  | Inches | [10 empty] | Inches | [8 empty] | Inches |  |  |  |  | The height/thickness of the item.
|  |  | Dimension - Description |  |  |  |  | Descriptor | [10 empty] | Descriptor | [8 empty] | Descriptor |  |  |  |  | Specifies additional dimensional information for items when length and diameter alone are insufficient.
|  |  | Weight - Basic |  |  |  |  | Pounds | [10 empty] | Pounds | [8 empty] | Pounds |  |  |  |  | The basic mass in pounds (lbs.). This value is based on an assessment of the most recent baseline design, excluding mass growth allowance. Total dry weight of the product or box in pounds (exclude propellants, pressurants, refrigerants, etc.). The weight excludes weight growth (contingency). Where the line-item described by the weight is being used to represent N identical items (assemblies or boxes), the weight is the weight of one assembly or box. Where the line-item represents a collection of different items, such as a collection of propulsion subsystem valves, filters and sensors, the unit weight is the sum of the weights of all of the items represented.
|  |  | Weight - Growth Allowance |  |  |  |  | Pounds | [10 empty] | Pounds | [8 empty] | Pounds |  |  |  |  | The mass growth allowance in pounds (lbs). This value is the likely change to the basic mass, based on an assessment of the design maturity, allowing for design changes that may occur, excluding changes due to contract/requirements changes. Note that this value represents the summation of mass growth for a total quantity per space vehicle within the next higher unit/subsystem; i.e. it is not the mass growth for a single unit unless there is only one of these products within the next higher level product element.
|  |  | Weight - Including Growth Allowance |  |  |  |  | Pounds | [10 empty] | Pounds | [8 empty] | Pounds |  |  |  |  | The Predicted Mass of the flight quantity of the product/unit/assembly/box. This value is a calculation resulting in the current predicted weight, including contingency, of the sum all the flight units of a particular unit/box/assembly or lot of co
|  |  | Power - Average Usage |  |  |  |  | Watts | [10 empty] | Watts | [8 empty] | Watts |  |  |  |  | Average power usage (consumption) in watts.
|  |  | Power - Input |  |  |  |  | Watts | [10 empty] | Watts | [8 empty] | Watts |  |  |  |  | Power required to operate the item.
|  |  | Built-in Fault Detect |  |  |  |  | List | [10 empty] | List | [8 empty] | List |  |  |  |  | Percentage of total internal defects or failures must be able to detect with built-in test capability. |  |  | 95%. Space systems, aircraft, public safety. | 80%. Military aircraft. | 50%. Remote radar. Fault isolation required on mission critical elements (less than half the total elements), and/or on elements with little operational accessibility. | 30%. Only components difficult to test with external test equipment. | 0%. Most commercial products or performing non-critical tasks.
|  |  | Certification Level Electronic |  |  |  |  | List | [10 empty] | List | [8 empty] | List |  |  |  |  | Rates the electronic requirements imposed on the manufacturer by the customer. |  |  | Very High. MIL-M-38510 or equivalent. Class S on QPL-38510. | High. MIL-STD-975, MIL-STD-1547 or equivalent. | Nominal +. MIL-M-38510, Class B on QPL-38510. | Nominal.. FAA requirements, MIL Drawing, DESC Drawing. | Nominal -. Army Mobility requirements, Navy specifications, Test for shock, vibration, temp and humidity. | Low. Nominal testing for controlled environments (temp/humidity) | Very Low. Minimal (functional checkout)
|  |  | Circuitry Composition |  |  |  |  | List | [10 empty] | List | [8 empty] | List |  |  |  |  | Printed Circuit Boards (PCBs) percentage by technology type. |  |  | Analog % | Digital % | Hybrid %
|  |  | Fault Isolation |  |  |  |  | List | [10 empty] | List | [8 empty] | List |  |  |  |  | The percentage of detected internal defects or failures that the electronics must be able to ISOLATE with its built-in test capability. |  |  | Very high mission reliability requirements, often with no human intervention possible in the mission. Space systems, aircraft, applications involved in assurance of public safety. | Military aircraft. Component fault isolation required on mission critical elements only. May reflect high percentage of fault isolation for only certain components in the Work Element. | Remote radar. Fault isolation required on mission critical elements (less than half the total elements), and/or on elements with little operational accessibility. | Components difficult to test with external test equipment will incorporate built-in test capability. Fault isolation provided for some components in the Work Element, typically to ease accessibility requirements for hardware in the operational mode. | No fault isolation. Most commercial products, those with non-critical tasks: microcomputers, automobiles, appliances.
|  |  | Integration Level Interfaces |  |  |  |  | Quantity | Interfaces | [9 empty] | Quantity | Interfaces | [7 empty] | Quantity | Interfaces |  |  |  | Specify the number of integration level interfaces. Component and its interfaces comprise a subsystem and includes the cost of creating interfaces. Most significant interfaces are electronic and some mechanical. Assumption one complex interface is equivalent to three simple interfaces.
|  |  | Printed Circuit Boards |  |  |  |  | Quantity | Unique Designs | [9 empty] | Quantity | Unique Designs | [7 empty] | Quantity | Unique Designs |  |  |  | Number of printed circuit board designs (PCBs) in the work element. Number of unique designs instead of sum total. Multiple PCBs in one element (power supply, signal processing, etc.) is one unique design. Very Complex. PCB range 18-40. Complex. PCB range 10-20. Average. PCB range 4-14. Simple. PCB range 1-5. Single. PCB 1. RF Modules - MIC modules area. 1 PCB= 30 Sq inches, 193.55 cm.
|  |  | Signal-to-noise Ratio |  |  |  |  | Decibels | [10 empty] | Decibels | [8 empty] | Decibels |  |  |  |  | Signal-to-Noise Ratio (SNR) the ratio of average signal power to the average noise power corrupting the signal (signal power / signal noise).
|  |  | Simultaneous Multi-Mode Operation |  |  |  |  | List | [10 empty] | List | [8 empty] | List |  |  |  |  | Simultaneous mode operation refers to the concurrent processing and interleaving of multiple modes. Choice List: if system requires interleaving of multiple modes. |  |  | Yes | No | [9 empty] | Core | Core
|  |  | Processor Type |  |  |  |  | Descriptor | [10 empty] | Descriptor | [8 empty] | Descriptor |  |  |  |  | Description of the processor used in the server, including manufacturer, version number, etc. | [13 empty] | Core | Core
|  |  | Computing Performance |  |  |  |  | Millions of Instructions per Second | [10 empty] | Millions of Instructions per Second | [8 empty] | Millions of Instructions per Second |  |  |  |  | The number of MIPS (million instructions per second) is a general measure of computing performance and, by implication, the amount of work a larger computer can do. For large servers or mainframes, MIPS is a way to measure the cost of computing: the more MIPS delivered for the money, the better the value. | [13 empty] | Core | Core
|  |  | ASIC Designs |  |  |  |  | Quantity | ASIC Designs Required | [9 empty] | Quantity | ASIC Designs Required | [7 empty] | Quantity | ASIC Designs Required |  |  |  | Number of Application Specific Integrated Circuit (ASIC) (unspecified type) designs required - See HW Tech Table - ASIC & FPGA.
|  |  | Field Programmable Gate Array (FPGA) Designs |  |  |  |  | Quantity | FPGAs | [9 empty] | Quantity | FPGAs | [7 empty] | Quantity | FPGAs |  |  |  | Number of Field Programmable Gate Array (FPGA) (unspecified type) designs required - See HW Tech Table - ASIC & FPGA.
|  |  | Clock Speed |  |  |  |  | Megahertz | [10 empty] | Megahertz | [8 empty] | Megahertz |  |  |  |  | The processor pacing frequency (a machine language instruction can require multiple clock ticks or a fraction of a clock tick depending on instruction complexity and processor internal architecture)
|  |  | Modes |  |  |  |  | Quantity | Modes | [9 empty] | Quantity | Modes | [7 empty] | Quantity | Modes |  |  |  | Specific types of radar processing capabilities used to detect aircraft, ships, spacecraft, guided missiles, motor vehicles, weather formations, and terrain. Examples are: High Resolution Radar (HRR); Synthetic Aperture Radar (SAR); and Ground Moving Target Indicator (GMTI).
|  |  | Type of Computer |  |  |  |  | List | [10 empty] | List | [8 empty] | List |  |  |  |  | Choice List: 1) Data Processor; 2) Signal Processor; 3) Other |  |  | Data Processor | Signal Processor | Other
|  |  | Integrated Circuit (IC) Part Quality |  |  |  |  | List | [10 empty] | List | [8 empty] | List |  |  |  |  | The IC Part Quality. |  |  | Class B | Class S | Class V | Class H | Class K | Other
|  |  | Number of Threads/Core per System |  |  |  |  | Quantity | Threads per Core | [9 empty] | Quantity | Threads per Core | [7 empty] | Quantity | Threads per Core |  |  |  | The total number of threads each core can run simultaneously. (A thread is an application process that is run by the processor. Multi-thread processors can run multiple threads at once without queuing.)
|  |  | Operating System |  |  |  |  | Descriptor | [10 empty] | Descriptor | [8 empty] | Descriptor |  |  |  |  | Specifies what operating system is loaded on the server system.
|  |  | Computing Speed |  |  |  |  | Million Floating Point Operations per Second | [10 empty] | Million Floating Point Operations per Second | [8 empty] | Million Floating Point Operations per Second |  |  |  |  | MFLOPs are a common measure of the speed of computers used to perform floating-point calculations. Another common measure of computer speed and power is MIPS (million instructions per second), which indicates integer performance.
|  |  | Percent Analog/Digital |  |  |  |  | Percent | [10 empty] | Percent | [8 empty] | Percent |  |  |  |  | Percentage of circuit card that is analog signal and percentage that is digital signal.
|  |  | Quantity of Interfaces |  |  |  |  | Quantity | by Unique Interfaces | [9 empty] | Quantity | by Unique Interfaces | [7 empty] | Quantity | by Unique Interfaces |  |  |  | A shared boundary between two functional units, defined by specific attributes, such as functional characteristics, common physical interconnection characteristics, and signal characteristics. Examples include: 1553 bus, Ethernet, RF, ARINC-429 |  | Y
|  |  | Memory - Random-Access Memory (RAM) |  |  |  |  | Megabytes | [10 empty] | Megabytes | [8 empty] | Megabytes |  |  |  |  | A read/write, nonsequential-access memory used for the storage of instructions and data.
|  |  | Number of IRUs |  |  |  |  | Quantity | IRUs | [9 empty] | Quantity | IRUs | [7 empty] | Quantity | IRUs |  |  |  | The number of Inertial Reference Units (IRUs) (or equivalent gyroscopic sensor) being handled by the flight Computers and Processors.
|  |  | Number of Processors |  |  |  |  | Quantity | Processors | [9 empty] | Quantity | Processors | [7 empty] | Quantity | Processors |  |  |  | The number of processors within a given unit
|  |  | Number of Sensors |  |  |  |  | Quantity | Sensors | [9 empty] | Quantity | Sensors | [7 empty] | Quantity | Sensors |  |  |  | The number of Sensors (star tracker, sun sensor, etc.) being handled by the flight Computers and Processors
|  |  | Circuit Cards - Number of |  |  |  |  | Quantity | Cards | [9 empty] | Quantity | Cards | [7 empty] | Quantity | Cards |  |  |  | Also referred to as Printed circuit boards. The IPC preferred term for assembled boards is circuit card assembly (CCA). Total Number of printed circuit boards (PCBs) in item. This includes all boards designed, modified, purchased or provided that make up the final end item. | [13 empty] | Core | Core
|  |  | Application Specific Integrated Circuit (ASIC) Designs |  |  |  |  | Quantity | ASICs | [9 empty] | Quantity | ASICs | [7 empty] | Quantity | ASICs |  |  |  | Number of Application Specific Integrated Circuit (ASIC) (unspecified type) designs required - See HW Tech Table - SRU. | [13 empty] | Core
|  |  | Field Programmable Gate Array (FPGA) Designs |  |  |  |  | Quantity | FPGAs | [9 empty] | Quantity | FPGAs | [7 empty] | Quantity | FPGAs |  |  |  | Number of Field Programmable Gate Array (FPGA) (unspecified type) designs required - See HW Tech Table - SRU. | [13 empty] | Core
|  |  | Circuit Cards - Clock Speed |  |  |  |  | Megahertz | [10 empty] | Megahertz | [8 empty] | Megahertz |  |  |  |  | The rate at which the processor can complete a processing cycle (CPU speed).
|  |  | Application Specific Integrated Circuit (ASIC) - Clock Speed |  |  |  |  | Megahertz | [10 empty] | Megahertz | [8 empty] | Megahertz |  |  |  |  | Application Specific Integrated Circuit (ASIC) clock speed in Megahertz
|  |  | Application Specific Integrated Circuit (ASIC) - Gate Count |  |  |  |  | Quantity | Gates | [9 empty] | Quantity | Gates | [7 empty] | Quantity | Gates |  |  |  | Average Application Specific Integrated Circuit (ASIC) gate count (K gates) not including memory for the ASIC designs required and described by ASIC_Design responses.
|  |  | Field-Programmable Gate Array (FPGA) - Gate Count |  |  |  |  | Quantity | Gates | [9 empty] | Quantity | Gates | [7 empty] | Quantity | Gates |  |  |  | FPGA gate count NOT including memory
|  |  | Field Programmable Gate Array (FPGA) - Integrated |  |  |  |  | Descriptor | [10 empty] | Descriptor | [8 empty] | Descriptor |  |  |  |  | List hardware units where FPGA is integrated
|  |  | Circuit Cards - Percent Analog/Digital |  |  |  |  | Percent | [10 empty] | Percent | [8 empty] | Percent |  |  |  |  | Percentage of circuit card that is analog signal and percentage that is digital signal.
|  |  | Circuit Cards - Data Rate |  |  |  |  | Megabits per Second | [10 empty] | Megabits per Second | [8 empty] | Megabits per Second |  |  |  |  | The speed at which information is transferred through a communications or computing medium; measured in bytes per second.
|  |  | Circuit Cards - Quantity of Interfaces |  |  |  |  | Quantity | by Unique Interfaces | [9 empty] | Quantity | by Unique Interfaces | [7 empty] | Quantity | by Unique Interfaces |  |  |  | A shared boundary between two functional units, defined by specific attributes, such as functional characteristics, common physical interconnection characteristics, and signal characteristics. Examples include: 1553 bus, Ethernet, RF, ARINC-429 |  | Y
|  |  | Size of Printed Circuit Board |  |  |  |  | Square Inches | [10 empty] | Square Inches | [8 empty] | Square Inches |  |  |  |  | The size of each circuit card in the box.
|  |  | Circuit Cards - Number of Integrated Circuits |  |  |  |  | Quantity | Cards | [9 empty] | Quantity | Cards | [7 empty] | Quantity | Cards |  |  |  | This parameter is used to describe the number of ICs on the PCB. This should include all COTS and Custom ICs. This is one parameter which is used to categorize the complexity of the PCB. The assumption is that the more ICs on the board, the more effort to design.
|  |  | Integrated Circuit (IC) Part Quality |  |  |  |  | List | [10 empty] | List | [8 empty] | List |  |  |  |  | The IC Part Quality. |  |  | Class B | Class S | Class V | Class H | Class K | Other
|  |  | Field Programmable Gate Array (FPGA) - Number of |  |  |  |  | Quantity | FPGAs | [9 empty] | Quantity | FPGAs | [7 empty] | Quantity | FPGAs |  |  |  | Number of field-programmable gate arrays (FPGAs) in end item. An FPGAs is an integrated circuit designed to be configured by a customer or a designer after manufacturing – hence "field-programmable". The FPGA configuration is generally specified using a hardware description language (HDL).
|  |  | Number of Shop-Replaceable Unit (SRUs) per Line-replaceable Unit (LRU) |  |  |  |  | Quantity | SRUs | [9 empty] | Quantity | SRUs | [7 empty] | Quantity | SRUs |  |  |  | Number of SRUs per LRU. See HW Tech Table - SRU.
| 1.1.9.2.1.5 | On-board Computers | [31 empty] | Heritage; PhysicalOther; PhysicalElec; Computer; ElecBox
|  |  | Design Reuse |  |  |  |  | List | [10 empty] | List | [8 empty] | List |  |  |  |  | Choice List: 1) New Design; 2) Modified Design; 3) Complete Reuse |  |  | New Design | Modified Design | Complete Reuse
|  |  | Source Type |  |  |  |  | List | [10 empty] | List | [8 empty] | List |  |  |  |  | Commercial off-the-shelf (COTS) is a Federal Acquisition Regulation (FAR) term for commercial items available in the commercial marketplace that can be bought and used under government contract. Non-Developmental Item (NDI) according to (FAR 2.101) means: 1.Any previously developed item of supply used exclusively for governmental purposes by a Federal agency, a State or local government, or a foreign government with which the United States has a mutual defense cooperation agreement; 2.Any item described in paragraph (1) of this definition that requires only minor modification or modifications of a type customarily available in the commercial marketplace in order to meet the requirements of the procuring department or agency; or 3.Any item of supply being produced that does not meet the requirements of paragraphs (1) or (2) solely because the item is not yet in use. A Build item is a component that is not commercially available and that requires design, development and test effort before suitable for operational deployment. Choice List: (1) COTS; (2) NDI; (3) Build |  |  | COTS | NDI | Build
|  |  | State of Technology |  |  |  |  | Year | [10 empty] | Year | [8 empty] | Year |  |  |  |  | The Fiscal Year the device was qualified.
|  |  | New Materials |  |  |  |  | List | [10 empty] | List | [8 empty] | List |  |  |  |  | Denotes whether the item's design include New Materials or Processes |  |  | Yes | No
|  |  | New Chemistry |  |  |  |  | List | [10 empty] | List | [8 empty] | List |  |  |  |  | Denotes whether the item's design include New Chemistry, Materials, or Processes |  |  | Yes | No
|  |  | New First Time Integration |  |  |  |  | List | [10 empty] | List | [8 empty] | List |  |  |  |  | Denotes if this is a New 1st Time Integration; |  |  | Yes | No
|  |  | Airworthiness Certification |  |  |  |  | List | [10 empty] | List | [8 empty] | List |  |  |  |  | Denotes if item is military/air worthiness certified |  |  | Yes | No
|  |  | Material Mix 1…n |  |  |  |  | Percent of Total Weight | Material Name | [9 empty] | Percent of Total Weight | Material Name | [7 empty] | Percent of Total Weight | Material Name |  |  |  | List of primary materials comprising the item by percent of total weight. (Cite one or more materials as applicable) |  | Y | [11 empty] | Core | Core
|  |  | Manufacturing Process 1…n |  |  |  |  | Descriptor | Process Name | [9 empty] | Descriptor | Process Name | [7 empty] | Descriptor | Process Name |  |  |  | List of the item's primary fabrication processes. (Cite one or more processes as applicable) |  | Y
|  |  | Item Type |  |  |  |  | List | [10 empty] | List | [8 empty] | List |  |  |  |  | Specifies text describing the type, class, or configuration of the item. |  |  | Yes | No
|  |  | Quantity Next Higher Assembly |  |  |  |  | Quantity | Units | [9 empty] | Quantity | Units | [7 empty] | Quantity | Units |  |  |  | Number of units of this item to be assembled into its parent assembly. | [13 empty] | Core | Core
|  |  | Shipset |  |  |  |  | Quantity | Units | [9 empty] | Quantity | Units | [7 empty] | Quantity | Units |  |  |  | Number of units of this item to be shipped together. Quantity can be greater than what is needed to complete a system or to meet a requirement.
|  |  | Number of LRUs |  |  |  |  | Quantity | LRUs | [9 empty] | Quantity | LRUs | [7 empty] | Quantity | LRUs |  |  |  | Specifies the number of line replaceable units (LRU) in the system/subsystem.
|  |  | Primary Material |  |  |  |  | Descriptor | [10 empty] | Descriptor | [8 empty] | Descriptor |  |  |  |  | The primary material comprising the item.
|  |  | Yield |  |  |  |  | Percent | [10 empty] | Percent | [8 empty] | Percent |  |  |  |  | The percentage of products that are manufactured correctly and to specifications the first time through the manufacturing process without scrap or rework.
|  |  | Lightweighting |  |  |  |  | Percent | [10 empty] | Percent | [8 empty] | Percent |  |  |  |  | Percent by weight of material removed to achieve a lighter product while maintaining same performance characteristics.
|  |  | Number of Drawings |  |  |  |  | Quantity | by Drawing Size | [9 empty] | Quantity | by Drawing Size | [7 empty] | Quantity | by Drawing Size |  |  |  | The number of drawings by size (ANSI A - E). |  | Y
|  |  | Nuclear Hardened |  |  |  |  | List | [10 empty] | List | [8 empty] | List |  |  |  |  | The employment of any design or manufacturing technique applied to an item/system that allows it to resist malfunction (temporary or permanent) and/or degraded performance induced by nuclear weapon effects. Such systems are considered to be nuclear hardened. Additional Reference: DoD Directive S-5210.81, "United States Nuclear Weapons Command and Control, Safety and Security (U)", August 8, 2005. |  |  | Peak | Average | Other
|  |  | Nuclear Certification |  |  |  |  | List | [10 empty] | List | [8 empty] | List |  |  |  |  | Denotes if item is nuclear certified |  |  | Yes | No
|  |  | Construction Process Complexity |  |  |  |  | List | [10 empty] | List | [8 empty] | List |  |  |  |  | Rates the overall labor intensity of the manufacturing process. |  |  | Very High. Highly labor intensive fabrication and assembly. Precision machining with machine tools and fixtures. | High. Moderately labor intensive fabrication and assembly. Precision machining, sheet metal fabrication. | Nominal. Low labor intensive fabrication and assembly. Machining from castings, forging from fixtures and jigs. | Low. Minimum labor intensity. Numerical machining, robotics assembly of over 50%. | Very Low. Labor content minimal.
|  |  | Hardware Development Standard |  |  |  |  | List | [10 empty] | List | [8 empty] | List |  |  |  |  | Specifies the Hardware Development Standard from the list |  |  | Commercial - High | Commercial - Military | Military - Full | Military - Minimal | Military - Nominal | Space - Communications and Media | Space - Science, Command & Cntrl
|  |  | Length |  |  |  |  | Inches | [10 empty] | Inches | [8 empty] | Inches |  |  |  |  | The length of the item.
|  |  | Width |  |  |  |  | Inches | [10 empty] | Inches | [8 empty] | Inches |  |  |  |  | The width of the item.
|  |  | Depth |  |  |  |  | Inches | [10 empty] | Inches | [8 empty] | Inches |  |  |  |  | The depth of the item.
|  |  | Diameter |  |  |  |  | Inches | [10 empty] | Inches | [8 empty] | Inches |  |  |  |  | The diameter of the item.
|  |  | Height/Thickness |  |  |  |  | Inches | [10 empty] | Inches | [8 empty] | Inches |  |  |  |  | The height/thickness of the item.
|  |  | Dimension - Description |  |  |  |  | Descriptor | [10 empty] | Descriptor | [8 empty] | Descriptor |  |  |  |  | Specifies additional dimensional information for items when length and diameter alone are insufficient.
|  |  | Weight - Basic |  |  |  |  | Pounds | [10 empty] | Pounds | [8 empty] | Pounds |  |  |  |  | The basic mass in pounds (lbs.). This value is based on an assessment of the most recent baseline design, excluding mass growth allowance. Total dry weight of the product or box in pounds (exclude propellants, pressurants, refrigerants, etc.). The weight excludes weight growth (contingency). Where the line-item described by the weight is being used to represent N identical items (assemblies or boxes), the weight is the weight of one assembly or box. Where the line-item represents a collection of different items, such as a collection of propulsion subsystem valves, filters and sensors, the unit weight is the sum of the weights of all of the items represented.
|  |  | Weight - Growth Allowance |  |  |  |  | Pounds | [10 empty] | Pounds | [8 empty] | Pounds |  |  |  |  | The mass growth allowance in pounds (lbs). This value is the likely change to the basic mass, based on an assessment of the design maturity, allowing for design changes that may occur, excluding changes due to contract/requirements changes. Note that this value represents the summation of mass growth for a total quantity per space vehicle within the next higher unit/subsystem; i.e. it is not the mass growth for a single unit unless there is only one of these products within the next higher level product element.
|  |  | Weight - Including Growth Allowance |  |  |  |  | Pounds | [10 empty] | Pounds | [8 empty] | Pounds |  |  |  |  | The Predicted Mass of the flight quantity of the product/unit/assembly/box. This value is a calculation resulting in the current predicted weight, including contingency, of the sum all the flight units of a particular unit/box/assembly or lot of co
|  |  | Power - Average Usage |  |  |  |  | Watts | [10 empty] | Watts | [8 empty] | Watts |  |  |  |  | Average power usage (consumption) in watts.
|  |  | Power - Input |  |  |  |  | Watts | [10 empty] | Watts | [8 empty] | Watts |  |  |  |  | Power required to operate the item.
|  |  | Built-in Fault Detect |  |  |  |  | List | [10 empty] | List | [8 empty] | List |  |  |  |  | Percentage of total internal defects or failures must be able to detect with built-in test capability. |  |  | 95%. Space systems, aircraft, public safety. | 80%. Military aircraft. | 50%. Remote radar. Fault isolation required on mission critical elements (less than half the total elements), and/or on elements with little operational accessibility. | 30%. Only components difficult to test with external test equipment. | 0%. Most commercial products or performing non-critical tasks.
|  |  | Certification Level Electronic |  |  |  |  | List | [10 empty] | List | [8 empty] | List |  |  |  |  | Rates the electronic requirements imposed on the manufacturer by the customer. |  |  | Very High. MIL-M-38510 or equivalent. Class S on QPL-38510. | High. MIL-STD-975, MIL-STD-1547 or equivalent. | Nominal +. MIL-M-38510, Class B on QPL-38510. | Nominal.. FAA requirements, MIL Drawing, DESC Drawing. | Nominal -. Army Mobility requirements, Navy specifications, Test for shock, vibration, temp and humidity. | Low. Nominal testing for controlled environments (temp/humidity) | Very Low. Minimal (functional checkout)
|  |  | Circuitry Composition |  |  |  |  | List | [10 empty] | List | [8 empty] | List |  |  |  |  | Printed Circuit Boards (PCBs) percentage by technology type. |  |  | Analog % | Digital % | Hybrid %
|  |  | Fault Isolation |  |  |  |  | List | [10 empty] | List | [8 empty] | List |  |  |  |  | The percentage of detected internal defects or failures that the electronics must be able to ISOLATE with its built-in test capability. |  |  | Very high mission reliability requirements, often with no human intervention possible in the mission. Space systems, aircraft, applications involved in assurance of public safety. | Military aircraft. Component fault isolation required on mission critical elements only. May reflect high percentage of fault isolation for only certain components in the Work Element. | Remote radar. Fault isolation required on mission critical elements (less than half the total elements), and/or on elements with little operational accessibility. | Components difficult to test with external test equipment will incorporate built-in test capability. Fault isolation provided for some components in the Work Element, typically to ease accessibility requirements for hardware in the operational mode. | No fault isolation. Most commercial products, those with non-critical tasks: microcomputers, automobiles, appliances.
|  |  | Integration Level Interfaces |  |  |  |  | Quantity | Interfaces | [9 empty] | Quantity | Interfaces | [7 empty] | Quantity | Interfaces |  |  |  | Specify the number of integration level interfaces. Component and its interfaces comprise a subsystem and includes the cost of creating interfaces. Most significant interfaces are electronic and some mechanical. Assumption one complex interface is equivalent to three simple interfaces.
|  |  | Printed Circuit Boards |  |  |  |  | Quantity | Unique Designs | [9 empty] | Quantity | Unique Designs | [7 empty] | Quantity | Unique Designs |  |  |  | Number of printed circuit board designs (PCBs) in the work element. Number of unique designs instead of sum total. Multiple PCBs in one element (power supply, signal processing, etc.) is one unique design. Very Complex. PCB range 18-40. Complex. PCB range 10-20. Average. PCB range 4-14. Simple. PCB range 1-5. Single. PCB 1. RF Modules - MIC modules area. 1 PCB= 30 Sq inches, 193.55 cm.
|  |  | Signal-to-noise Ratio |  |  |  |  | Decibels | [10 empty] | Decibels | [8 empty] | Decibels |  |  |  |  | Signal-to-Noise Ratio (SNR) the ratio of average signal power to the average noise power corrupting the signal (signal power / signal noise).
|  |  | Simultaneous Multi-Mode Operation |  |  |  |  | List | [10 empty] | List | [8 empty] | List |  |  |  |  | Simultaneous mode operation refers to the concurrent processing and interleaving of multiple modes. Choice List: if system requires interleaving of multiple modes. |  |  | Yes | No | [9 empty] | Core | Core
|  |  | Processor Type |  |  |  |  | Descriptor | [10 empty] | Descriptor | [8 empty] | Descriptor |  |  |  |  | Description of the processor used in the server, including manufacturer, version number, etc. | [13 empty] | Core | Core
|  |  | Computing Performance |  |  |  |  | Millions of Instructions per Second | [10 empty] | Millions of Instructions per Second | [8 empty] | Millions of Instructions per Second |  |  |  |  | The number of MIPS (million instructions per second) is a general measure of computing performance and, by implication, the amount of work a larger computer can do. For large servers or mainframes, MIPS is a way to measure the cost of computing: the more MIPS delivered for the money, the better the value. | [13 empty] | Core | Core
|  |  | ASIC Designs |  |  |  |  | Quantity | ASIC Designs Required | [9 empty] | Quantity | ASIC Designs Required | [7 empty] | Quantity | ASIC Designs Required |  |  |  | Number of Application Specific Integrated Circuit (ASIC) (unspecified type) designs required - See HW Tech Table - ASIC & FPGA.
|  |  | Field Programmable Gate Array (FPGA) Designs |  |  |  |  | Quantity | FPGAs | [9 empty] | Quantity | FPGAs | [7 empty] | Quantity | FPGAs |  |  |  | Number of Field Programmable Gate Array (FPGA) (unspecified type) designs required - See HW Tech Table - ASIC & FPGA.
|  |  | Clock Speed |  |  |  |  | Megahertz | [10 empty] | Megahertz | [8 empty] | Megahertz |  |  |  |  | The processor pacing frequency (a machine language instruction can require multiple clock ticks or a fraction of a clock tick depending on instruction complexity and processor internal architecture)
|  |  | Modes |  |  |  |  | Quantity | Modes | [9 empty] | Quantity | Modes | [7 empty] | Quantity | Modes |  |  |  | Specific types of radar processing capabilities used to detect aircraft, ships, spacecraft, guided missiles, motor vehicles, weather formations, and terrain. Examples are: High Resolution Radar (HRR); Synthetic Aperture Radar (SAR); and Ground Moving Target Indicator (GMTI).
|  |  | Type of Computer |  |  |  |  | List | [10 empty] | List | [8 empty] | List |  |  |  |  | Choice List: 1) Data Processor; 2) Signal Processor; 3) Other |  |  | Data Processor | Signal Processor | Other
|  |  | Integrated Circuit (IC) Part Quality |  |  |  |  | List | [10 empty] | List | [8 empty] | List |  |  |  |  | The IC Part Quality. |  |  | Class B | Class S | Class V | Class H | Class K | Other
|  |  | Number of Threads/Core per System |  |  |  |  | Quantity | Threads per Core | [9 empty] | Quantity | Threads per Core | [7 empty] | Quantity | Threads per Core |  |  |  | The total number of threads each core can run simultaneously. (A thread is an application process that is run by the processor. Multi-thread processors can run multiple threads at once without queuing.)
|  |  | Operating System |  |  |  |  | Descriptor | [10 empty] | Descriptor | [8 empty] | Descriptor |  |  |  |  | Specifies what operating system is loaded on the server system.
|  |  | Computing Speed |  |  |  |  | Million Floating Point Operations per Second | [10 empty] | Million Floating Point Operations per Second | [8 empty] | Million Floating Point Operations per Second |  |  |  |  | MFLOPs are a common measure of the speed of computers used to perform floating-point calculations. Another common measure of computer speed and power is MIPS (million instructions per second), which indicates integer performance.
|  |  | Percent Analog/Digital |  |  |  |  | Percent | [10 empty] | Percent | [8 empty] | Percent |  |  |  |  | Percentage of circuit card that is analog signal and percentage that is digital signal.
|  |  | Quantity of Interfaces |  |  |  |  | Quantity | by Unique Interfaces | [9 empty] | Quantity | by Unique Interfaces | [7 empty] | Quantity | by Unique Interfaces |  |  |  | A shared boundary between two functional units, defined by specific attributes, such as functional characteristics, common physical interconnection characteristics, and signal characteristics. Examples include: 1553 bus, Ethernet, RF, ARINC-429 |  | Y
|  |  | Memory - Random-Access Memory (RAM) |  |  |  |  | Megabytes | [10 empty] | Megabytes | [8 empty] | Megabytes |  |  |  |  | A read/write, nonsequential-access memory used for the storage of instructions and data.
|  |  | Number of IRUs |  |  |  |  | Quantity | IRUs | [9 empty] | Quantity | IRUs | [7 empty] | Quantity | IRUs |  |  |  | The number of Inertial Reference Units (IRUs) (or equivalent gyroscopic sensor) being handled by the flight Computers and Processors.
|  |  | Number of Processors |  |  |  |  | Quantity | Processors | [9 empty] | Quantity | Processors | [7 empty] | Quantity | Processors |  |  |  | The number of processors within a given unit
|  |  | Number of Sensors |  |  |  |  | Quantity | Sensors | [9 empty] | Quantity | Sensors | [7 empty] | Quantity | Sensors |  |  |  | The number of Sensors (star tracker, sun sensor, etc.) being handled by the flight Computers and Processors
|  |  | Circuit Cards - Number of |  |  |  |  | Quantity | Cards | [9 empty] | Quantity | Cards | [7 empty] | Quantity | Cards |  |  |  | Also referred to as Printed circuit boards. The IPC preferred term for assembled boards is circuit card assembly (CCA). Total Number of printed circuit boards (PCBs) in item. This includes all boards designed, modified, purchased or provided that make up the final end item. | [13 empty] | Core | Core
|  |  | Application Specific Integrated Circuit (ASIC) Designs |  |  |  |  | Quantity | ASICs | [9 empty] | Quantity | ASICs | [7 empty] | Quantity | ASICs |  |  |  | Number of Application Specific Integrated Circuit (ASIC) (unspecified type) designs required - See HW Tech Table - SRU. | [13 empty] | Core
|  |  | Field Programmable Gate Array (FPGA) Designs |  |  |  |  | Quantity | FPGAs | [9 empty] | Quantity | FPGAs | [7 empty] | Quantity | FPGAs |  |  |  | Number of Field Programmable Gate Array (FPGA) (unspecified type) designs required - See HW Tech Table - SRU. | [13 empty] | Core
|  |  | Circuit Cards - Clock Speed |  |  |  |  | Megahertz | [10 empty] | Megahertz | [8 empty] | Megahertz |  |  |  |  | The rate at which the processor can complete a processing cycle (CPU speed).
|  |  | Application Specific Integrated Circuit (ASIC) - Clock Speed |  |  |  |  | Megahertz | [10 empty] | Megahertz | [8 empty] | Megahertz |  |  |  |  | Application Specific Integrated Circuit (ASIC) clock speed in Megahertz
|  |  | Application Specific Integrated Circuit (ASIC) - Gate Count |  |  |  |  | Quantity | Gates | [9 empty] | Quantity | Gates | [7 empty] | Quantity | Gates |  |  |  | Average Application Specific Integrated Circuit (ASIC) gate count (K gates) not including memory for the ASIC designs required and described by ASIC_Design responses.
|  |  | Field-Programmable Gate Array (FPGA) - Gate Count |  |  |  |  | Quantity | Gates | [9 empty] | Quantity | Gates | [7 empty] | Quantity | Gates |  |  |  | FPGA gate count NOT including memory
|  |  | Field Programmable Gate Array (FPGA) - Integrated |  |  |  |  | Descriptor | [10 empty] | Descriptor | [8 empty] | Descriptor |  |  |  |  | List hardware units where FPGA is integrated
|  |  | Circuit Cards - Percent Analog/Digital |  |  |  |  | Percent | [10 empty] | Percent | [8 empty] | Percent |  |  |  |  | Percentage of circuit card that is analog signal and percentage that is digital signal.
|  |  | Circuit Cards - Data Rate |  |  |  |  | Megabits per Second | [10 empty] | Megabits per Second | [8 empty] | Megabits per Second |  |  |  |  | The speed at which information is transferred through a communications or computing medium; measured in bytes per second.
|  |  | Circuit Cards - Quantity of Interfaces |  |  |  |  | Quantity | by Unique Interfaces | [9 empty] | Quantity | by Unique Interfaces | [7 empty] | Quantity | by Unique Interfaces |  |  |  | A shared boundary between two functional units, defined by specific attributes, such as functional characteristics, common physical interconnection characteristics, and signal characteristics. Examples include: 1553 bus, Ethernet, RF, ARINC-429 |  | Y
|  |  | Size of Printed Circuit Board |  |  |  |  | Square Inches | [10 empty] | Square Inches | [8 empty] | Square Inches |  |  |  |  | The size of each circuit card in the box.
|  |  | Circuit Cards - Number of Integrated Circuits |  |  |  |  | Quantity | Cards | [9 empty] | Quantity | Cards | [7 empty] | Quantity | Cards |  |  |  | This parameter is used to describe the number of ICs on the PCB. This should include all COTS and Custom ICs. This is one parameter which is used to categorize the complexity of the PCB. The assumption is that the more ICs on the board, the more effort to design.
|  |  | Integrated Circuit (IC) Part Quality |  |  |  |  | List | [10 empty] | List | [8 empty] | List |  |  |  |  | The IC Part Quality. |  |  | Class B | Class S | Class V | Class H | Class K | Other
|  |  | Field Programmable Gate Array (FPGA) - Number of |  |  |  |  | Quantity | FPGAs | [9 empty] | Quantity | FPGAs | [7 empty] | Quantity | FPGAs |  |  |  | Number of field-programmable gate arrays (FPGAs) in end item. An FPGAs is an integrated circuit designed to be configured by a customer or a designer after manufacturing – hence "field-programmable". The FPGA configuration is generally specified using a hardware description language (HDL).
|  |  | Number of Shop-Replaceable Unit (SRUs) per Line-replaceable Unit (LRU) |  |  |  |  | Quantity | SRUs | [9 empty] | Quantity | SRUs | [7 empty] | Quantity | SRUs |  |  |  | Number of SRUs per LRU. See HW Tech Table - SRU.
| 1.1.9.2.1.6 | Systems Integration | [31 empty] | IAT&CO
|  |  | Number of Electrical Connections |  |  |  |  | Quantity | Electrical Connections | [9 empty] | Quantity | Electrical Connections | [7 empty] | Quantity | Electrical Connections |  |  |  | The number of electrical and electronic connections at this level of assembly. | [13 empty] | Core | Core
|  |  | Number of Mechanical Connections |  |  |  |  | Quantity | Mechanical Connections | [9 empty] | Quantity | Mechanical Connections | [7 empty] | Quantity | Mechanical Connections |  |  |  | The number of mating surfaces, fasteners, or other non-electrical attach points at the level of assembly. | [13 empty] | Core | Core
|  |  | Number of Interface Control Drawings (ICD) |  |  |  |  | Quantity | Drawings | [9 empty] | Quantity | Drawings | [7 empty] | Quantity | Drawings | [17 empty] | Core | Core
|  |  | Integration Complexity |  |  |  |  | List | [10 empty] | List | [8 empty] | List |  |  |  |  | Unique situation related to integration/racking/size. Choice List: 1) Low: simple, straightforward interfaces and verification testing, roll on, roll off, cargo plane; 2) Moderate: generally common interfaces with some higher complexity subsystem interfaces and verification testing, racks installed on other a/c ; 3) High: multiple, new and complex interfaces and verification testing and calibration, Pod, small UAV. |  |  | Low | Medium | High | Other
|  |  | Total Number of Discrete Hardware Components |  |  |  |  | Quantity | Components | [9 empty] | Quantity | Components | [7 empty] | Quantity | Components |  |  |  | Number of discrete hardware components integrated into avionics subsystem.
|  |  | Number of LRUs |  |  |  |  | Quantity | LRUs | [9 empty] | Quantity | LRUs | [7 empty] | Quantity | LRUs |  |  |  | Specifies the number of line replaceable units (LRU) in the system/subsystem.
|  |  | Cosite Analysis |  |  |  |  | List | [10 empty] | List | [8 empty] | List |  |  |  |  | Cosite analysis evaluates interferences due to the collocation of electronic equipment on the same vehicle, station, or base. It can be analyzed through the EMC. Electromagnetic compatibility (EMC) is the ability of systems, equipment, and devices that utilize the electromagnetic spectrum to operate in their intended operational environments without suffering unacceptable degradation or causing unintentional degradation because of electromagnetic radiation or response. Low - Minimal Internal/External cosite considerations Medium - Moderate addressing of internal cosite High - Designed to work in close proximity with other radios receiving and transmitting |  |  | Low | Medium | High | Other
|  |  | Number of Racks Integrated |  |  |  |  | Quantity | Racks | [9 empty] | Quantity | Racks | [7 empty] | Quantity | Racks |  |  |  | Specifies the number of racks integrated.
|  |  | SWAP Constraints |  |  |  |  | List | [10 empty] | List | [8 empty] | List |  |  |  |  | Specifies if the subsystem integration is significantly impacted by SWAP constraints. Choice List: 1) Size, 2) Weight, 3) Power, 4) Size & Weight, 5) Size & Power, 6) Weight & Power or 7) None |  |  | Size | Weight | Power | Size & Weight | Size & Power | Weight & Power | Size, Weight & Power | None | Other
|  |  | Special Test, Calibration, or Burn-in Process Included |  |  |  |  | List | [10 empty] | List | [8 empty] | List |  |  |  |  | Denotes if the assembled product at this level require a burn-in process or other special test or calibration activity |  |  | Yes | No
|  |  | Target Platform |  |  |  |  | Descriptor | [10 empty] | Descriptor | [8 empty] | Descriptor |  |  |  |  | Specifies the aircraft platform on which the avionics is to be installed.
|  |  | Architecture Type |  |  |  |  | List | [10 empty] | List | [8 empty] | List |  |  |  |  | Specifies if 1) Integrated suite; 2) Federated; 3) Conventional. In a federated architecture each LRU performs a task or tasks that overall supports a function of the suite, and each LRU communicates with other LRUs. In an integrated system, an LRU may perform multiple functions and all LRUs are networked together. A conventional architecture has little communication between LRUs, and each LRU performs a separate function. |  |  | Integrated Suite | Federated | Conventional | Other
|  |  | Number of Outer Mold Line Changes |  |  |  |  | Quantity | Changes | [9 empty] | Quantity | Changes | [7 empty] | Quantity | Changes |  |  |  | For aircraft integration, the number of changes required to the outer surface of the aeroshell in order to integrate pods/radomes/antennas or other changes driven by airworthiness requirements.
|  |  | Rack/Structure Weight |  |  |  |  | Pounds | [10 empty] | Pounds | [8 empty] | Pounds |  |  |  |  | Specifies the weight of the rack/structure where system is integrated.
|  |  | Anti-Tamper Requirement |  |  |  |  | List | [10 empty] | List | [8 empty] | List |  |  |  |  | Denotes if system has anti-tamper requirement. No Anti-Tamper (AT) capability impedes reverse engineering and exploitation of our military’s critical technology. |  |  | Yes | No
|  |  | Anti-Tamper Solution Type |  |  |  |  | List | [10 empty] | List | [8 empty] | List |  |  |  |  | Choice List: anti-tamper primary solution type (1) Hardware (2) Software (3) Combination |  |  | Hardware | Software | Combination
|  |  | Multiple Classification Levels |  |  |  |  | List | [10 empty] | List | [8 empty] | List |  |  |  |  | Denotes if there is a separation of classified information and unclassified information (red-black separation); Multiple classification levels operating on network. |  |  | Yes | No
|  |  | Total Number of Hardware Interfaces |  |  |  |  | Quantity | Interfaces | [9 empty] | Quantity | Interfaces | [7 empty] | Quantity | Interfaces |  |  |  | A hardware interface is described by the mechanical, electrical and logical signals at the interface and the protocol for sequencing them (sometimes called signaling).The Total Number of hardware interfaces across the system.
|  |  | Length of Wiring Harness |  |  |  |  | Feet | [10 empty] | Feet | [8 empty] | Feet |  |  |  |  | Wiring harness length. A bundle of individually insulated wires bound closely together by means of ties at intervals and conveying signals or power between subsystems.
|  |  | Integration Risk |  |  |  |  | Descriptor | [10 empty] | Descriptor | [8 empty] | Descriptor |  |  |  |  | In a narrative, identify any high risk IAT&C concerns. [renamed from "Identify High Risk Components"]
|  |  | Special or high risk Test, Calibration, or Burn-in Process Included |  |  |  |  | List | [10 empty] | List | [8 empty] | List |  |  |  |  | Denotes whether the assembled product at this level require a burn-in process or other special test or calibration activity |  |  | Yes | No
|  |  | Number of CDRLs - Program Level AI&T Related |  |  |  |  | Quantity | Program Level | [9 empty] | Quantity | Program Level | [7 empty] | Quantity | Program Level |  |  |  | The number of Contract Data Requirements Lists (CDRLs) for which the SV level Systems Engineering staff is responsible.
| 1.1.9.2.1.7 | Flight Control Interfacing | [31 empty] | IAT&CO
|  |  | Number of Electrical Connections |  |  |  |  | Quantity | Electrical Connections | [9 empty] | Quantity | Electrical Connections | [7 empty] | Quantity | Electrical Connections |  |  |  | The number of electrical and electronic connections at this level of assembly. | [13 empty] | Core | Core
|  |  | Number of Mechanical Connections |  |  |  |  | Quantity | Mechanical Connections | [9 empty] | Quantity | Mechanical Connections | [7 empty] | Quantity | Mechanical Connections |  |  |  | The number of mating surfaces, fasteners, or other non-electrical attach points at the level of assembly. | [13 empty] | Core | Core
|  |  | Number of Interface Control Drawings (ICD) |  |  |  |  | Quantity | Drawings | [9 empty] | Quantity | Drawings | [7 empty] | Quantity | Drawings | [17 empty] | Core | Core
|  |  | Integration Complexity |  |  |  |  | List | [10 empty] | List | [8 empty] | List |  |  |  |  | Unique situation related to integration/racking/size. Choice List: 1) Low: simple, straightforward interfaces and verification testing, roll on, roll off, cargo plane; 2) Moderate: generally common interfaces with some higher complexity subsystem interfaces and verification testing, racks installed on other a/c ; 3) High: multiple, new and complex interfaces and verification testing and calibration, Pod, small UAV. |  |  | Low | Medium | High | Other
|  |  | Total Number of Discrete Hardware Components |  |  |  |  | Quantity | Components | [9 empty] | Quantity | Components | [7 empty] | Quantity | Components |  |  |  | Number of discrete hardware components integrated into avionics subsystem.
|  |  | Number of LRUs |  |  |  |  | Quantity | LRUs | [9 empty] | Quantity | LRUs | [7 empty] | Quantity | LRUs |  |  |  | Specifies the number of line replaceable units (LRU) in the system/subsystem.
|  |  | Cosite Analysis |  |  |  |  | List | [10 empty] | List | [8 empty] | List |  |  |  |  | Cosite analysis evaluates interferences due to the collocation of electronic equipment on the same vehicle, station, or base. It can be analyzed through the EMC. Electromagnetic compatibility (EMC) is the ability of systems, equipment, and devices that utilize the electromagnetic spectrum to operate in their intended operational environments without suffering unacceptable degradation or causing unintentional degradation because of electromagnetic radiation or response. Low - Minimal Internal/External cosite considerations Medium - Moderate addressing of internal cosite High - Designed to work in close proximity with other radios receiving and transmitting |  |  | Low | Medium | High | Other
|  |  | Number of Racks Integrated |  |  |  |  | Quantity | Racks | [9 empty] | Quantity | Racks | [7 empty] | Quantity | Racks |  |  |  | Specifies the number of racks integrated.
|  |  | SWAP Constraints |  |  |  |  | List | [10 empty] | List | [8 empty] | List |  |  |  |  | Specifies if the subsystem integration is significantly impacted by SWAP constraints. Choice List: 1) Size, 2) Weight, 3) Power, 4) Size & Weight, 5) Size & Power, 6) Weight & Power or 7) None |  |  | Size | Weight | Power | Size & Weight | Size & Power | Weight & Power | Size, Weight & Power | None | Other
|  |  | Special Test, Calibration, or Burn-in Process Included |  |  |  |  | List | [10 empty] | List | [8 empty] | List |  |  |  |  | Denotes if the assembled product at this level require a burn-in process or other special test or calibration activity |  |  | Yes | No
|  |  | Target Platform |  |  |  |  | Descriptor | [10 empty] | Descriptor | [8 empty] | Descriptor |  |  |  |  | Specifies the aircraft platform on which the avionics is to be installed.
|  |  | Architecture Type |  |  |  |  | List | [10 empty] | List | [8 empty] | List |  |  |  |  | Specifies if 1) Integrated suite; 2) Federated; 3) Conventional. In a federated architecture each LRU performs a task or tasks that overall supports a function of the suite, and each LRU communicates with other LRUs. In an integrated system, an LRU may perform multiple functions and all LRUs are networked together. A conventional architecture has little communication between LRUs, and each LRU performs a separate function. |  |  | Integrated Suite | Federated | Conventional | Other
|  |  | Number of Outer Mold Line Changes |  |  |  |  | Quantity | Changes | [9 empty] | Quantity | Changes | [7 empty] | Quantity | Changes |  |  |  | For aircraft integration, the number of changes required to the outer surface of the aeroshell in order to integrate pods/radomes/antennas or other changes driven by airworthiness requirements.
|  |  | Rack/Structure Weight |  |  |  |  | Pounds | [10 empty] | Pounds | [8 empty] | Pounds |  |  |  |  | Specifies the weight of the rack/structure where system is integrated.
|  |  | Anti-Tamper Requirement |  |  |  |  | List | [10 empty] | List | [8 empty] | List |  |  |  |  | Denotes if system has anti-tamper requirement. No Anti-Tamper (AT) capability impedes reverse engineering and exploitation of our military’s critical technology. |  |  | Yes | No
|  |  | Anti-Tamper Solution Type |  |  |  |  | List | [10 empty] | List | [8 empty] | List |  |  |  |  | Choice List: anti-tamper primary solution type (1) Hardware (2) Software (3) Combination |  |  | Hardware | Software | Combination
|  |  | Multiple Classification Levels |  |  |  |  | List | [10 empty] | List | [8 empty] | List |  |  |  |  | Denotes if there is a separation of classified information and unclassified information (red-black separation); Multiple classification levels operating on network. |  |  | Yes | No
|  |  | Total Number of Hardware Interfaces |  |  |  |  | Quantity | Interfaces | [9 empty] | Quantity | Interfaces | [7 empty] | Quantity | Interfaces |  |  |  | A hardware interface is described by the mechanical, electrical and logical signals at the interface and the protocol for sequencing them (sometimes called signaling).The Total Number of hardware interfaces across the system.
|  |  | Length of Wiring Harness |  |  |  |  | Feet | [10 empty] | Feet | [8 empty] | Feet |  |  |  |  | Wiring harness length. A bundle of individually insulated wires bound closely together by means of ties at intervals and conveying signals or power between subsystems.
|  |  | Integration Risk |  |  |  |  | Descriptor | [10 empty] | Descriptor | [8 empty] | Descriptor |  |  |  |  | In a narrative, identify any high risk IAT&C concerns. [renamed from "Identify High Risk Components"]
|  |  | Special or high risk Test, Calibration, or Burn-in Process Included |  |  |  |  | List | [10 empty] | List | [8 empty] | List |  |  |  |  | Denotes whether the assembled product at this level require a burn-in process or other special test or calibration activity |  |  | Yes | No
|  |  | Number of CDRLs - Program Level AI&T Related |  |  |  |  | Quantity | Program Level | [9 empty] | Quantity | Program Level | [7 empty] | Quantity | Program Level |  |  |  | The number of Contract Data Requirements Lists (CDRLs) for which the SV level Systems Engineering staff is responsible.
| 1.1.9.2.2 | Flight Control Sensors
| 1.1.9.2.2.1 | Pressure Transducer | [31 empty] | ElectricalCablingConnectorsTransducers
|  |  | Transducer Type |  |  |  |  | List | [10 empty] | List | [8 empty] | List |  |  |  |  | Type of transducer from the list |  |  | Active | Passive | Solar | Chemical | Electromagnetic | Photoconductors | Other |  |  |  |  | Core | Core
|  |  | Weight of Electrical Cabling, Connectors, and Transducers |  |  |  |  | Pounds | [10 empty] | Pounds | [8 empty] | Pounds |  |  |  |  | The physical weight of electrical cabling, connectors, and transducers
|  |  | Length of Wiring Harness |  |  |  |  | Feet | [10 empty] | Feet | [8 empty] | Feet |  |  |  |  | Wiring harness length. A bundle of individually insulated wires bound closely together by means of ties at intervals and conveying signals or power between subsystems. | [13 empty] | Core | Core
|  |  | Numbers of Transducers |  |  |  |  | Quantity | Transducers | [9 empty] | Quantity | Transducers | [7 empty] | Quantity | Transducers |  |  |  | Numbers of Transducers
| 1.1.9.2.2.2 | Accelerometers | [31 empty] | ElectricalCablingConnectorsTransducers
|  |  | Transducer Type |  |  |  |  | List | [10 empty] | List | [8 empty] | List |  |  |  |  | Type of transducer from the list |  |  | Active | Passive | Solar | Chemical | Electromagnetic | Photoconductors | Other |  |  |  |  | Core | Core
|  |  | Weight of Electrical Cabling, Connectors, and Transducers |  |  |  |  | Pounds | [10 empty] | Pounds | [8 empty] | Pounds |  |  |  |  | The physical weight of electrical cabling, connectors, and transducers
|  |  | Length of Wiring Harness |  |  |  |  | Feet | [10 empty] | Feet | [8 empty] | Feet |  |  |  |  | Wiring harness length. A bundle of individually insulated wires bound closely together by means of ties at intervals and conveying signals or power between subsystems. | [13 empty] | Core | Core
|  |  | Numbers of Transducers |  |  |  |  | Quantity | Transducers | [9 empty] | Quantity | Transducers | [7 empty] | Quantity | Transducers |  |  |  | Numbers of Transducers
| 1.1.9.2.2.3 | Motion Sensors | [31 empty] | ElectricalCablingConnectorsTransducers
|  |  | Transducer Type |  |  |  |  | List | [10 empty] | List | [8 empty] | List |  |  |  |  | Type of transducer from the list |  |  | Active | Passive | Solar | Chemical | Electromagnetic | Photoconductors | Other |  |  |  |  | Core | Core
|  |  | Weight of Electrical Cabling, Connectors, and Transducers |  |  |  |  | Pounds | [10 empty] | Pounds | [8 empty] | Pounds |  |  |  |  | The physical weight of electrical cabling, connectors, and transducers
|  |  | Length of Wiring Harness |  |  |  |  | Feet | [10 empty] | Feet | [8 empty] | Feet |  |  |  |  | Wiring harness length. A bundle of individually insulated wires bound closely together by means of ties at intervals and conveying signals or power between subsystems. | [13 empty] | Core | Core
|  |  | Numbers of Transducers |  |  |  |  | Quantity | Transducers | [9 empty] | Quantity | Transducers | [7 empty] | Quantity | Transducers |  |  |  | Numbers of Transducers
| 1.1.9.2.3 | Other Automatic Flight Control Subsystems 1...n (Specify) | [31 empty] | Heritage; PhysicalOther; PhysicalElec
|  |  | Design Reuse |  |  |  |  | List | [10 empty] | List | [8 empty] | List |  |  |  |  | Choice List: 1) New Design; 2) Modified Design; 3) Complete Reuse |  |  | New Design | Modified Design | Complete Reuse
|  |  | Source Type |  |  |  |  | List | [10 empty] | List | [8 empty] | List |  |  |  |  | Commercial off-the-shelf (COTS) is a Federal Acquisition Regulation (FAR) term for commercial items available in the commercial marketplace that can be bought and used under government contract. Non-Developmental Item (NDI) according to (FAR 2.101) means: 1.Any previously developed item of supply used exclusively for governmental purposes by a Federal agency, a State or local government, or a foreign government with which the United States has a mutual defense cooperation agreement; 2.Any item described in paragraph (1) of this definition that requires only minor modification or modifications of a type customarily available in the commercial marketplace in order to meet the requirements of the procuring department or agency; or 3.Any item of supply being produced that does not meet the requirements of paragraphs (1) or (2) solely because the item is not yet in use. A Build item is a component that is not commercially available and that requires design, development and test effort before suitable for operational deployment. Choice List: (1) COTS; (2) NDI; (3) Build |  |  | COTS | NDI | Build
|  |  | State of Technology |  |  |  |  | Year | [10 empty] | Year | [8 empty] | Year |  |  |  |  | The Fiscal Year the device was qualified.
|  |  | New Materials |  |  |  |  | List | [10 empty] | List | [8 empty] | List |  |  |  |  | Denotes whether the item's design include New Materials or Processes |  |  | Yes | No
|  |  | New Chemistry |  |  |  |  | List | [10 empty] | List | [8 empty] | List |  |  |  |  | Denotes whether the item's design include New Chemistry, Materials, or Processes |  |  | Yes | No
|  |  | New First Time Integration |  |  |  |  | List | [10 empty] | List | [8 empty] | List |  |  |  |  | Denotes if this is a New 1st Time Integration; |  |  | Yes | No
|  |  | Airworthiness Certification |  |  |  |  | List | [10 empty] | List | [8 empty] | List |  |  |  |  | Denotes if item is military/air worthiness certified |  |  | Yes | No
|  |  | Material Mix 1…n |  |  |  |  | Percent of Total Weight | Material Name | [9 empty] | Percent of Total Weight | Material Name | [7 empty] | Percent of Total Weight | Material Name |  |  |  | List of primary materials comprising the item by percent of total weight. (Cite one or more materials as applicable) |  | Y | [11 empty] | Core | Core
|  |  | Manufacturing Process 1…n |  |  |  |  | Descriptor | Process Name | [9 empty] | Descriptor | Process Name | [7 empty] | Descriptor | Process Name |  |  |  | List of the item's primary fabrication processes. (Cite one or more processes as applicable) |  | Y
|  |  | Item Type |  |  |  |  | List | [10 empty] | List | [8 empty] | List |  |  |  |  | Specifies text describing the type, class, or configuration of the item. |  |  | Yes | No
|  |  | Quantity Next Higher Assembly |  |  |  |  | Quantity | Units | [9 empty] | Quantity | Units | [7 empty] | Quantity | Units |  |  |  | Number of units of this item to be assembled into its parent assembly. | [13 empty] | Core | Core
|  |  | Shipset |  |  |  |  | Quantity | Units | [9 empty] | Quantity | Units | [7 empty] | Quantity | Units |  |  |  | Number of units of this item to be shipped together. Quantity can be greater than what is needed to complete a system or to meet a requirement.
|  |  | Number of LRUs |  |  |  |  | Quantity | LRUs | [9 empty] | Quantity | LRUs | [7 empty] | Quantity | LRUs |  |  |  | Specifies the number of line replaceable units (LRU) in the system/subsystem.
|  |  | Primary Material |  |  |  |  | Descriptor | [10 empty] | Descriptor | [8 empty] | Descriptor |  |  |  |  | The primary material comprising the item.
|  |  | Yield |  |  |  |  | Percent | [10 empty] | Percent | [8 empty] | Percent |  |  |  |  | The percentage of products that are manufactured correctly and to specifications the first time through the manufacturing process without scrap or rework.
|  |  | Lightweighting |  |  |  |  | Percent | [10 empty] | Percent | [8 empty] | Percent |  |  |  |  | Percent by weight of material removed to achieve a lighter product while maintaining same performance characteristics.
|  |  | Number of Drawings |  |  |  |  | Quantity | by Drawing Size | [9 empty] | Quantity | by Drawing Size | [7 empty] | Quantity | by Drawing Size |  |  |  | The number of drawings by size (ANSI A - E). |  | Y
|  |  | Nuclear Hardened |  |  |  |  | List | [10 empty] | List | [8 empty] | List |  |  |  |  | The employment of any design or manufacturing technique applied to an item/system that allows it to resist malfunction (temporary or permanent) and/or degraded performance induced by nuclear weapon effects. Such systems are considered to be nuclear hardened. Additional Reference: DoD Directive S-5210.81, "United States Nuclear Weapons Command and Control, Safety and Security (U)", August 8, 2005. |  |  | Peak | Average | Other
|  |  | Nuclear Certification |  |  |  |  | List | [10 empty] | List | [8 empty] | List |  |  |  |  | Denotes if item is nuclear certified |  |  | Yes | No
|  |  | Construction Process Complexity |  |  |  |  | List | [10 empty] | List | [8 empty] | List |  |  |  |  | Rates the overall labor intensity of the manufacturing process. |  |  | Very High. Highly labor intensive fabrication and assembly. Precision machining with machine tools and fixtures. | High. Moderately labor intensive fabrication and assembly. Precision machining, sheet metal fabrication. | Nominal. Low labor intensive fabrication and assembly. Machining from castings, forging from fixtures and jigs. | Low. Minimum labor intensity. Numerical machining, robotics assembly of over 50%. | Very Low. Labor content minimal.
|  |  | Hardware Development Standard |  |  |  |  | List | [10 empty] | List | [8 empty] | List |  |  |  |  | Specifies the Hardware Development Standard from the list |  |  | Commercial - High | Commercial - Military | Military - Full | Military - Minimal | Military - Nominal | Space - Communications and Media | Space - Science, Command & Cntrl
|  |  | Length |  |  |  |  | Inches | [10 empty] | Inches | [8 empty] | Inches |  |  |  |  | The length of the item.
|  |  | Width |  |  |  |  | Inches | [10 empty] | Inches | [8 empty] | Inches |  |  |  |  | The width of the item.
|  |  | Depth |  |  |  |  | Inches | [10 empty] | Inches | [8 empty] | Inches |  |  |  |  | The depth of the item.
|  |  | Diameter |  |  |  |  | Inches | [10 empty] | Inches | [8 empty] | Inches |  |  |  |  | The diameter of the item.
|  |  | Height/Thickness |  |  |  |  | Inches | [10 empty] | Inches | [8 empty] | Inches |  |  |  |  | The height/thickness of the item.
|  |  | Dimension - Description |  |  |  |  | Descriptor | [10 empty] | Descriptor | [8 empty] | Descriptor |  |  |  |  | Specifies additional dimensional information for items when length and diameter alone are insufficient.
|  |  | Weight - Basic |  |  |  |  | Pounds | [10 empty] | Pounds | [8 empty] | Pounds |  |  |  |  | The basic mass in pounds (lbs.). This value is based on an assessment of the most recent baseline design, excluding mass growth allowance. Total dry weight of the product or box in pounds (exclude propellants, pressurants, refrigerants, etc.). The weight excludes weight growth (contingency). Where the line-item described by the weight is being used to represent N identical items (assemblies or boxes), the weight is the weight of one assembly or box. Where the line-item represents a collection of different items, such as a collection of propulsion subsystem valves, filters and sensors, the unit weight is the sum of the weights of all of the items represented.
|  |  | Weight - Growth Allowance |  |  |  |  | Pounds | [10 empty] | Pounds | [8 empty] | Pounds |  |  |  |  | The mass growth allowance in pounds (lbs). This value is the likely change to the basic mass, based on an assessment of the design maturity, allowing for design changes that may occur, excluding changes due to contract/requirements changes. Note that this value represents the summation of mass growth for a total quantity per space vehicle within the next higher unit/subsystem; i.e. it is not the mass growth for a single unit unless there is only one of these products within the next higher level product element.
|  |  | Weight - Including Growth Allowance |  |  |  |  | Pounds | [10 empty] | Pounds | [8 empty] | Pounds |  |  |  |  | The Predicted Mass of the flight quantity of the product/unit/assembly/box. This value is a calculation resulting in the current predicted weight, including contingency, of the sum all the flight units of a particular unit/box/assembly or lot of co
|  |  | Power - Average Usage |  |  |  |  | Watts | [10 empty] | Watts | [8 empty] | Watts |  |  |  |  | Average power usage (consumption) in watts.
|  |  | Power - Input |  |  |  |  | Watts | [10 empty] | Watts | [8 empty] | Watts |  |  |  |  | Power required to operate the item.
|  |  | Built-in Fault Detect |  |  |  |  | List | [10 empty] | List | [8 empty] | List |  |  |  |  | Percentage of total internal defects or failures must be able to detect with built-in test capability. |  |  | 95%. Space systems, aircraft, public safety. | 80%. Military aircraft. | 50%. Remote radar. Fault isolation required on mission critical elements (less than half the total elements), and/or on elements with little operational accessibility. | 30%. Only components difficult to test with external test equipment. | 0%. Most commercial products or performing non-critical tasks.
|  |  | Certification Level Electronic |  |  |  |  | List | [10 empty] | List | [8 empty] | List |  |  |  |  | Rates the electronic requirements imposed on the manufacturer by the customer. |  |  | Very High. MIL-M-38510 or equivalent. Class S on QPL-38510. | High. MIL-STD-975, MIL-STD-1547 or equivalent. | Nominal +. MIL-M-38510, Class B on QPL-38510. | Nominal.. FAA requirements, MIL Drawing, DESC Drawing. | Nominal -. Army Mobility requirements, Navy specifications, Test for shock, vibration, temp and humidity. | Low. Nominal testing for controlled environments (temp/humidity) | Very Low. Minimal (functional checkout)
|  |  | Circuitry Composition |  |  |  |  | List | [10 empty] | List | [8 empty] | List |  |  |  |  | Printed Circuit Boards (PCBs) percentage by technology type. |  |  | Analog % | Digital % | Hybrid %
|  |  | Fault Isolation |  |  |  |  | List | [10 empty] | List | [8 empty] | List |  |  |  |  | The percentage of detected internal defects or failures that the electronics must be able to ISOLATE with its built-in test capability. |  |  | Very high mission reliability requirements, often with no human intervention possible in the mission. Space systems, aircraft, applications involved in assurance of public safety. | Military aircraft. Component fault isolation required on mission critical elements only. May reflect high percentage of fault isolation for only certain components in the Work Element. | Remote radar. Fault isolation required on mission critical elements (less than half the total elements), and/or on elements with little operational accessibility. | Components difficult to test with external test equipment will incorporate built-in test capability. Fault isolation provided for some components in the Work Element, typically to ease accessibility requirements for hardware in the operational mode. | No fault isolation. Most commercial products, those with non-critical tasks: microcomputers, automobiles, appliances.
|  |  | Integration Level Interfaces |  |  |  |  | Quantity | Interfaces | [9 empty] | Quantity | Interfaces | [7 empty] | Quantity | Interfaces |  |  |  | Specify the number of integration level interfaces. Component and its interfaces comprise a subsystem and includes the cost of creating interfaces. Most significant interfaces are electronic and some mechanical. Assumption one complex interface is equivalent to three simple interfaces.
|  |  | Printed Circuit Boards |  |  |  |  | Quantity | Unique Designs | [9 empty] | Quantity | Unique Designs | [7 empty] | Quantity | Unique Designs |  |  |  | Number of printed circuit board designs (PCBs) in the work element. Number of unique designs instead of sum total. Multiple PCBs in one element (power supply, signal processing, etc.) is one unique design. Very Complex. PCB range 18-40. Complex. PCB range 10-20. Average. PCB range 4-14. Simple. PCB range 1-5. Single. PCB 1. RF Modules - MIC modules area. 1 PCB= 30 Sq inches, 193.55 cm.
|  |  | Signal-to-noise Ratio |  |  |  |  | Decibels | [10 empty] | Decibels | [8 empty] | Decibels |  |  |  |  | Signal-to-Noise Ratio (SNR) the ratio of average signal power to the average noise power corrupting the signal (signal power / signal noise).
| 1.1.9.3.1 | Automatic Flight Control Software CSCI 1...n (Specify)
| 1.1.10 | Health Monitoring System | [31 empty] | Heritage
|  |  | Design Reuse |  |  |  |  | List | [10 empty] | List | [8 empty] | List |  |  |  |  | Choice List: 1) New Design; 2) Modified Design; 3) Complete Reuse |  |  | New Design | Modified Design | Complete Reuse
|  |  | Source Type |  |  |  |  | List | [10 empty] | List | [8 empty] | List |  |  |  |  | Commercial off-the-shelf (COTS) is a Federal Acquisition Regulation (FAR) term for commercial items available in the commercial marketplace that can be bought and used under government contract. Non-Developmental Item (NDI) according to (FAR 2.101) means: 1.Any previously developed item of supply used exclusively for governmental purposes by a Federal agency, a State or local government, or a foreign government with which the United States has a mutual defense cooperation agreement; 2.Any item described in paragraph (1) of this definition that requires only minor modification or modifications of a type customarily available in the commercial marketplace in order to meet the requirements of the procuring department or agency; or 3.Any item of supply being produced that does not meet the requirements of paragraphs (1) or (2) solely because the item is not yet in use. A Build item is a component that is not commercially available and that requires design, development and test effort before suitable for operational deployment. Choice List: (1) COTS; (2) NDI; (3) Build |  |  | COTS | NDI | Build
|  |  | State of Technology |  |  |  |  | Year | [10 empty] | Year | [8 empty] | Year |  |  |  |  | The Fiscal Year the device was qualified.
|  |  | New Materials |  |  |  |  | List | [10 empty] | List | [8 empty] | List |  |  |  |  | Denotes whether the item's design include New Materials or Processes |  |  | Yes | No
|  |  | New Chemistry |  |  |  |  | List | [10 empty] | List | [8 empty] | List |  |  |  |  | Denotes whether the item's design include New Chemistry, Materials, or Processes |  |  | Yes | No
|  |  | New First Time Integration |  |  |  |  | List | [10 empty] | List | [8 empty] | List |  |  |  |  | Denotes if this is a New 1st Time Integration; |  |  | Yes | No
| 1.1.10.1 | Health Monitoring System Integration, Assembly, Test, and Checkout | [31 empty] | IAT&CO
|  |  | Number of Electrical Connections |  |  |  |  | Quantity | Electrical Connections | [9 empty] | Quantity | Electrical Connections | [7 empty] | Quantity | Electrical Connections |  |  |  | The number of electrical and electronic connections at this level of assembly. | [13 empty] | Core | Core
|  |  | Number of Mechanical Connections |  |  |  |  | Quantity | Mechanical Connections | [9 empty] | Quantity | Mechanical Connections | [7 empty] | Quantity | Mechanical Connections |  |  |  | The number of mating surfaces, fasteners, or other non-electrical attach points at the level of assembly. | [13 empty] | Core | Core
|  |  | Number of Interface Control Drawings (ICD) |  |  |  |  | Quantity | Drawings | [9 empty] | Quantity | Drawings | [7 empty] | Quantity | Drawings | [17 empty] | Core | Core
|  |  | Integration Complexity |  |  |  |  | List | [10 empty] | List | [8 empty] | List |  |  |  |  | Unique situation related to integration/racking/size. Choice List: 1) Low: simple, straightforward interfaces and verification testing, roll on, roll off, cargo plane; 2) Moderate: generally common interfaces with some higher complexity subsystem interfaces and verification testing, racks installed on other a/c ; 3) High: multiple, new and complex interfaces and verification testing and calibration, Pod, small UAV. |  |  | Low | Medium | High | Other
|  |  | Total Number of Discrete Hardware Components |  |  |  |  | Quantity | Components | [9 empty] | Quantity | Components | [7 empty] | Quantity | Components |  |  |  | Number of discrete hardware components integrated into avionics subsystem.
|  |  | Number of LRUs |  |  |  |  | Quantity | LRUs | [9 empty] | Quantity | LRUs | [7 empty] | Quantity | LRUs |  |  |  | Specifies the number of line replaceable units (LRU) in the system/subsystem.
|  |  | Cosite Analysis |  |  |  |  | List | [10 empty] | List | [8 empty] | List |  |  |  |  | Cosite analysis evaluates interferences due to the collocation of electronic equipment on the same vehicle, station, or base. It can be analyzed through the EMC. Electromagnetic compatibility (EMC) is the ability of systems, equipment, and devices that utilize the electromagnetic spectrum to operate in their intended operational environments without suffering unacceptable degradation or causing unintentional degradation because of electromagnetic radiation or response. Low - Minimal Internal/External cosite considerations Medium - Moderate addressing of internal cosite High - Designed to work in close proximity with other radios receiving and transmitting |  |  | Low | Medium | High | Other
|  |  | Number of Racks Integrated |  |  |  |  | Quantity | Racks | [9 empty] | Quantity | Racks | [7 empty] | Quantity | Racks |  |  |  | Specifies the number of racks integrated.
|  |  | SWAP Constraints |  |  |  |  | List | [10 empty] | List | [8 empty] | List |  |  |  |  | Specifies if the subsystem integration is significantly impacted by SWAP constraints. Choice List: 1) Size, 2) Weight, 3) Power, 4) Size & Weight, 5) Size & Power, 6) Weight & Power or 7) None |  |  | Size | Weight | Power | Size & Weight | Size & Power | Weight & Power | Size, Weight & Power | None | Other
|  |  | Special Test, Calibration, or Burn-in Process Included |  |  |  |  | List | [10 empty] | List | [8 empty] | List |  |  |  |  | Denotes if the assembled product at this level require a burn-in process or other special test or calibration activity |  |  | Yes | No
|  |  | Target Platform |  |  |  |  | Descriptor | [10 empty] | Descriptor | [8 empty] | Descriptor |  |  |  |  | Specifies the aircraft platform on which the avionics is to be installed.
|  |  | Architecture Type |  |  |  |  | List | [10 empty] | List | [8 empty] | List |  |  |  |  | Specifies if 1) Integrated suite; 2) Federated; 3) Conventional. In a federated architecture each LRU performs a task or tasks that overall supports a function of the suite, and each LRU communicates with other LRUs. In an integrated system, an LRU may perform multiple functions and all LRUs are networked together. A conventional architecture has little communication between LRUs, and each LRU performs a separate function. |  |  | Integrated Suite | Federated | Conventional | Other
|  |  | Number of Outer Mold Line Changes |  |  |  |  | Quantity | Changes | [9 empty] | Quantity | Changes | [7 empty] | Quantity | Changes |  |  |  | For aircraft integration, the number of changes required to the outer surface of the aeroshell in order to integrate pods/radomes/antennas or other changes driven by airworthiness requirements.
|  |  | Rack/Structure Weight |  |  |  |  | Pounds | [10 empty] | Pounds | [8 empty] | Pounds |  |  |  |  | Specifies the weight of the rack/structure where system is integrated.
|  |  | Anti-Tamper Requirement |  |  |  |  | List | [10 empty] | List | [8 empty] | List |  |  |  |  | Denotes if system has anti-tamper requirement. No Anti-Tamper (AT) capability impedes reverse engineering and exploitation of our military’s critical technology. |  |  | Yes | No
|  |  | Anti-Tamper Solution Type |  |  |  |  | List | [10 empty] | List | [8 empty] | List |  |  |  |  | Choice List: anti-tamper primary solution type (1) Hardware (2) Software (3) Combination |  |  | Hardware | Software | Combination
|  |  | Multiple Classification Levels |  |  |  |  | List | [10 empty] | List | [8 empty] | List |  |  |  |  | Denotes if there is a separation of classified information and unclassified information (red-black separation); Multiple classification levels operating on network. |  |  | Yes | No
|  |  | Total Number of Hardware Interfaces |  |  |  |  | Quantity | Interfaces | [9 empty] | Quantity | Interfaces | [7 empty] | Quantity | Interfaces |  |  |  | A hardware interface is described by the mechanical, electrical and logical signals at the interface and the protocol for sequencing them (sometimes called signaling).The Total Number of hardware interfaces across the system.
|  |  | Length of Wiring Harness |  |  |  |  | Feet | [10 empty] | Feet | [8 empty] | Feet |  |  |  |  | Wiring harness length. A bundle of individually insulated wires bound closely together by means of ties at intervals and conveying signals or power between subsystems.
|  |  | Integration Risk |  |  |  |  | Descriptor | [10 empty] | Descriptor | [8 empty] | Descriptor |  |  |  |  | In a narrative, identify any high risk IAT&C concerns. [renamed from "Identify High Risk Components"]
|  |  | Special or high risk Test, Calibration, or Burn-in Process Included |  |  |  |  | List | [10 empty] | List | [8 empty] | List |  |  |  |  | Denotes whether the assembled product at this level require a burn-in process or other special test or calibration activity |  |  | Yes | No
|  |  | Number of CDRLs - Program Level AI&T Related |  |  |  |  | Quantity | Program Level | [9 empty] | Quantity | Program Level | [7 empty] | Quantity | Program Level |  |  |  | The number of Contract Data Requirements Lists (CDRLs) for which the SV level Systems Engineering staff is responsible.
| 1.1.10.2 | Health Monitoring System Box 1...n (Specify) | [31 empty] | Heritage; PhysicalOther; PhysicalElec; ElecBox
|  |  | Design Reuse |  |  |  |  | List | [10 empty] | List | [8 empty] | List |  |  |  |  | Choice List: 1) New Design; 2) Modified Design; 3) Complete Reuse |  |  | New Design | Modified Design | Complete Reuse
|  |  | Source Type |  |  |  |  | List | [10 empty] | List | [8 empty] | List |  |  |  |  | Commercial off-the-shelf (COTS) is a Federal Acquisition Regulation (FAR) term for commercial items available in the commercial marketplace that can be bought and used under government contract. Non-Developmental Item (NDI) according to (FAR 2.101) means: 1.Any previously developed item of supply used exclusively for governmental purposes by a Federal agency, a State or local government, or a foreign government with which the United States has a mutual defense cooperation agreement; 2.Any item described in paragraph (1) of this definition that requires only minor modification or modifications of a type customarily available in the commercial marketplace in order to meet the requirements of the procuring department or agency; or 3.Any item of supply being produced that does not meet the requirements of paragraphs (1) or (2) solely because the item is not yet in use. A Build item is a component that is not commercially available and that requires design, development and test effort before suitable for operational deployment. Choice List: (1) COTS; (2) NDI; (3) Build |  |  | COTS | NDI | Build
|  |  | State of Technology |  |  |  |  | Year | [10 empty] | Year | [8 empty] | Year |  |  |  |  | The Fiscal Year the device was qualified.
|  |  | New Materials |  |  |  |  | List | [10 empty] | List | [8 empty] | List |  |  |  |  | Denotes whether the item's design include New Materials or Processes |  |  | Yes | No
|  |  | New Chemistry |  |  |  |  | List | [10 empty] | List | [8 empty] | List |  |  |  |  | Denotes whether the item's design include New Chemistry, Materials, or Processes |  |  | Yes | No
|  |  | New First Time Integration |  |  |  |  | List | [10 empty] | List | [8 empty] | List |  |  |  |  | Denotes if this is a New 1st Time Integration; |  |  | Yes | No
|  |  | Airworthiness Certification |  |  |  |  | List | [10 empty] | List | [8 empty] | List |  |  |  |  | Denotes if item is military/air worthiness certified |  |  | Yes | No
|  |  | Material Mix 1…n |  |  |  |  | Percent of Total Weight | Material Name | [9 empty] | Percent of Total Weight | Material Name | [7 empty] | Percent of Total Weight | Material Name |  |  |  | List of primary materials comprising the item by percent of total weight. (Cite one or more materials as applicable) |  | Y | [11 empty] | Core | Core
|  |  | Manufacturing Process 1…n |  |  |  |  | Descriptor | Process Name | [9 empty] | Descriptor | Process Name | [7 empty] | Descriptor | Process Name |  |  |  | List of the item's primary fabrication processes. (Cite one or more processes as applicable) |  | Y
|  |  | Item Type |  |  |  |  | List | [10 empty] | List | [8 empty] | List |  |  |  |  | Specifies text describing the type, class, or configuration of the item. |  |  | Yes | No
|  |  | Quantity Next Higher Assembly |  |  |  |  | Quantity | Units | [9 empty] | Quantity | Units | [7 empty] | Quantity | Units |  |  |  | Number of units of this item to be assembled into its parent assembly. | [13 empty] | Core | Core
|  |  | Shipset |  |  |  |  | Quantity | Units | [9 empty] | Quantity | Units | [7 empty] | Quantity | Units |  |  |  | Number of units of this item to be shipped together. Quantity can be greater than what is needed to complete a system or to meet a requirement.
|  |  | Number of LRUs |  |  |  |  | Quantity | LRUs | [9 empty] | Quantity | LRUs | [7 empty] | Quantity | LRUs |  |  |  | Specifies the number of line replaceable units (LRU) in the system/subsystem.
|  |  | Primary Material |  |  |  |  | Descriptor | [10 empty] | Descriptor | [8 empty] | Descriptor |  |  |  |  | The primary material comprising the item.
|  |  | Yield |  |  |  |  | Percent | [10 empty] | Percent | [8 empty] | Percent |  |  |  |  | The percentage of products that are manufactured correctly and to specifications the first time through the manufacturing process without scrap or rework.
|  |  | Lightweighting |  |  |  |  | Percent | [10 empty] | Percent | [8 empty] | Percent |  |  |  |  | Percent by weight of material removed to achieve a lighter product while maintaining same performance characteristics.
|  |  | Number of Drawings |  |  |  |  | Quantity | by Drawing Size | [9 empty] | Quantity | by Drawing Size | [7 empty] | Quantity | by Drawing Size |  |  |  | The number of drawings by size (ANSI A - E). |  | Y
|  |  | Nuclear Hardened |  |  |  |  | List | [10 empty] | List | [8 empty] | List |  |  |  |  | The employment of any design or manufacturing technique applied to an item/system that allows it to resist malfunction (temporary or permanent) and/or degraded performance induced by nuclear weapon effects. Such systems are considered to be nuclear hardened. Additional Reference: DoD Directive S-5210.81, "United States Nuclear Weapons Command and Control, Safety and Security (U)", August 8, 2005. |  |  | Peak | Average | Other
|  |  | Nuclear Certification |  |  |  |  | List | [10 empty] | List | [8 empty] | List |  |  |  |  | Denotes if item is nuclear certified |  |  | Yes | No
|  |  | Construction Process Complexity |  |  |  |  | List | [10 empty] | List | [8 empty] | List |  |  |  |  | Rates the overall labor intensity of the manufacturing process. |  |  | Very High. Highly labor intensive fabrication and assembly. Precision machining with machine tools and fixtures. | High. Moderately labor intensive fabrication and assembly. Precision machining, sheet metal fabrication. | Nominal. Low labor intensive fabrication and assembly. Machining from castings, forging from fixtures and jigs. | Low. Minimum labor intensity. Numerical machining, robotics assembly of over 50%. | Very Low. Labor content minimal.
|  |  | Hardware Development Standard |  |  |  |  | List | [10 empty] | List | [8 empty] | List |  |  |  |  | Specifies the Hardware Development Standard from the list |  |  | Commercial - High | Commercial - Military | Military - Full | Military - Minimal | Military - Nominal | Space - Communications and Media | Space - Science, Command & Cntrl
|  |  | Length |  |  |  |  | Inches | [10 empty] | Inches | [8 empty] | Inches |  |  |  |  | The length of the item.
|  |  | Width |  |  |  |  | Inches | [10 empty] | Inches | [8 empty] | Inches |  |  |  |  | The width of the item.
|  |  | Depth |  |  |  |  | Inches | [10 empty] | Inches | [8 empty] | Inches |  |  |  |  | The depth of the item.
|  |  | Diameter |  |  |  |  | Inches | [10 empty] | Inches | [8 empty] | Inches |  |  |  |  | The diameter of the item.
|  |  | Height/Thickness |  |  |  |  | Inches | [10 empty] | Inches | [8 empty] | Inches |  |  |  |  | The height/thickness of the item.
|  |  | Dimension - Description |  |  |  |  | Descriptor | [10 empty] | Descriptor | [8 empty] | Descriptor |  |  |  |  | Specifies additional dimensional information for items when length and diameter alone are insufficient.
|  |  | Weight - Basic |  |  |  |  | Pounds | [10 empty] | Pounds | [8 empty] | Pounds |  |  |  |  | The basic mass in pounds (lbs.). This value is based on an assessment of the most recent baseline design, excluding mass growth allowance. Total dry weight of the product or box in pounds (exclude propellants, pressurants, refrigerants, etc.). The weight excludes weight growth (contingency). Where the line-item described by the weight is being used to represent N identical items (assemblies or boxes), the weight is the weight of one assembly or box. Where the line-item represents a collection of different items, such as a collection of propulsion subsystem valves, filters and sensors, the unit weight is the sum of the weights of all of the items represented.
|  |  | Weight - Growth Allowance |  |  |  |  | Pounds | [10 empty] | Pounds | [8 empty] | Pounds |  |  |  |  | The mass growth allowance in pounds (lbs). This value is the likely change to the basic mass, based on an assessment of the design maturity, allowing for design changes that may occur, excluding changes due to contract/requirements changes. Note that this value represents the summation of mass growth for a total quantity per space vehicle within the next higher unit/subsystem; i.e. it is not the mass growth for a single unit unless there is only one of these products within the next higher level product element.
|  |  | Weight - Including Growth Allowance |  |  |  |  | Pounds | [10 empty] | Pounds | [8 empty] | Pounds |  |  |  |  | The Predicted Mass of the flight quantity of the product/unit/assembly/box. This value is a calculation resulting in the current predicted weight, including contingency, of the sum all the flight units of a particular unit/box/assembly or lot of co
|  |  | Power - Average Usage |  |  |  |  | Watts | [10 empty] | Watts | [8 empty] | Watts |  |  |  |  | Average power usage (consumption) in watts.
|  |  | Power - Input |  |  |  |  | Watts | [10 empty] | Watts | [8 empty] | Watts |  |  |  |  | Power required to operate the item.
|  |  | Built-in Fault Detect |  |  |  |  | List | [10 empty] | List | [8 empty] | List |  |  |  |  | Percentage of total internal defects or failures must be able to detect with built-in test capability. |  |  | 95%. Space systems, aircraft, public safety. | 80%. Military aircraft. | 50%. Remote radar. Fault isolation required on mission critical elements (less than half the total elements), and/or on elements with little operational accessibility. | 30%. Only components difficult to test with external test equipment. | 0%. Most commercial products or performing non-critical tasks.
|  |  | Certification Level Electronic |  |  |  |  | List | [10 empty] | List | [8 empty] | List |  |  |  |  | Rates the electronic requirements imposed on the manufacturer by the customer. |  |  | Very High. MIL-M-38510 or equivalent. Class S on QPL-38510. | High. MIL-STD-975, MIL-STD-1547 or equivalent. | Nominal +. MIL-M-38510, Class B on QPL-38510. | Nominal.. FAA requirements, MIL Drawing, DESC Drawing. | Nominal -. Army Mobility requirements, Navy specifications, Test for shock, vibration, temp and humidity. | Low. Nominal testing for controlled environments (temp/humidity) | Very Low. Minimal (functional checkout)
|  |  | Circuitry Composition |  |  |  |  | List | [10 empty] | List | [8 empty] | List |  |  |  |  | Printed Circuit Boards (PCBs) percentage by technology type. |  |  | Analog % | Digital % | Hybrid %
|  |  | Fault Isolation |  |  |  |  | List | [10 empty] | List | [8 empty] | List |  |  |  |  | The percentage of detected internal defects or failures that the electronics must be able to ISOLATE with its built-in test capability. |  |  | Very high mission reliability requirements, often with no human intervention possible in the mission. Space systems, aircraft, applications involved in assurance of public safety. | Military aircraft. Component fault isolation required on mission critical elements only. May reflect high percentage of fault isolation for only certain components in the Work Element. | Remote radar. Fault isolation required on mission critical elements (less than half the total elements), and/or on elements with little operational accessibility. | Components difficult to test with external test equipment will incorporate built-in test capability. Fault isolation provided for some components in the Work Element, typically to ease accessibility requirements for hardware in the operational mode. | No fault isolation. Most commercial products, those with non-critical tasks: microcomputers, automobiles, appliances.
|  |  | Integration Level Interfaces |  |  |  |  | Quantity | Interfaces | [9 empty] | Quantity | Interfaces | [7 empty] | Quantity | Interfaces |  |  |  | Specify the number of integration level interfaces. Component and its interfaces comprise a subsystem and includes the cost of creating interfaces. Most significant interfaces are electronic and some mechanical. Assumption one complex interface is equivalent to three simple interfaces.
|  |  | Printed Circuit Boards |  |  |  |  | Quantity | Unique Designs | [9 empty] | Quantity | Unique Designs | [7 empty] | Quantity | Unique Designs |  |  |  | Number of printed circuit board designs (PCBs) in the work element. Number of unique designs instead of sum total. Multiple PCBs in one element (power supply, signal processing, etc.) is one unique design. Very Complex. PCB range 18-40. Complex. PCB range 10-20. Average. PCB range 4-14. Simple. PCB range 1-5. Single. PCB 1. RF Modules - MIC modules area. 1 PCB= 30 Sq inches, 193.55 cm.
|  |  | Signal-to-noise Ratio |  |  |  |  | Decibels | [10 empty] | Decibels | [8 empty] | Decibels |  |  |  |  | Signal-to-Noise Ratio (SNR) the ratio of average signal power to the average noise power corrupting the signal (signal power / signal noise).
|  |  | Circuit Cards - Number of |  |  |  |  | Quantity | Cards | [9 empty] | Quantity | Cards | [7 empty] | Quantity | Cards |  |  |  | Also referred to as Printed circuit boards. The IPC preferred term for assembled boards is circuit card assembly (CCA). Total Number of printed circuit boards (PCBs) in item. This includes all boards designed, modified, purchased or provided that make up the final end item. | [13 empty] | Core | Core
|  |  | Application Specific Integrated Circuit (ASIC) Designs |  |  |  |  | Quantity | ASICs | [9 empty] | Quantity | ASICs | [7 empty] | Quantity | ASICs |  |  |  | Number of Application Specific Integrated Circuit (ASIC) (unspecified type) designs required - See HW Tech Table - SRU. | [13 empty] | Core
|  |  | Field Programmable Gate Array (FPGA) Designs |  |  |  |  | Quantity | FPGAs | [9 empty] | Quantity | FPGAs | [7 empty] | Quantity | FPGAs |  |  |  | Number of Field Programmable Gate Array (FPGA) (unspecified type) designs required - See HW Tech Table - SRU. | [13 empty] | Core
|  |  | Circuit Cards - Clock Speed |  |  |  |  | Megahertz | [10 empty] | Megahertz | [8 empty] | Megahertz |  |  |  |  | The rate at which the processor can complete a processing cycle (CPU speed).
|  |  | Application Specific Integrated Circuit (ASIC) - Clock Speed |  |  |  |  | Megahertz | [10 empty] | Megahertz | [8 empty] | Megahertz |  |  |  |  | Application Specific Integrated Circuit (ASIC) clock speed in Megahertz
|  |  | Application Specific Integrated Circuit (ASIC) - Gate Count |  |  |  |  | Quantity | Gates | [9 empty] | Quantity | Gates | [7 empty] | Quantity | Gates |  |  |  | Average Application Specific Integrated Circuit (ASIC) gate count (K gates) not including memory for the ASIC designs required and described by ASIC_Design responses.
|  |  | Field-Programmable Gate Array (FPGA) - Gate Count |  |  |  |  | Quantity | Gates | [9 empty] | Quantity | Gates | [7 empty] | Quantity | Gates |  |  |  | FPGA gate count NOT including memory
|  |  | Field Programmable Gate Array (FPGA) - Integrated |  |  |  |  | Descriptor | [10 empty] | Descriptor | [8 empty] | Descriptor |  |  |  |  | List hardware units where FPGA is integrated
|  |  | Circuit Cards - Percent Analog/Digital |  |  |  |  | Percent | [10 empty] | Percent | [8 empty] | Percent |  |  |  |  | Percentage of circuit card that is analog signal and percentage that is digital signal.
|  |  | Circuit Cards - Data Rate |  |  |  |  | Megabits per Second | [10 empty] | Megabits per Second | [8 empty] | Megabits per Second |  |  |  |  | The speed at which information is transferred through a communications or computing medium; measured in bytes per second.
|  |  | Circuit Cards - Quantity of Interfaces |  |  |  |  | Quantity | by Unique Interfaces | [9 empty] | Quantity | by Unique Interfaces | [7 empty] | Quantity | by Unique Interfaces |  |  |  | A shared boundary between two functional units, defined by specific attributes, such as functional characteristics, common physical interconnection characteristics, and signal characteristics. Examples include: 1553 bus, Ethernet, RF, ARINC-429 |  | Y
|  |  | Size of Printed Circuit Board |  |  |  |  | Square Inches | [10 empty] | Square Inches | [8 empty] | Square Inches |  |  |  |  | The size of each circuit card in the box.
|  |  | Circuit Cards - Number of Integrated Circuits |  |  |  |  | Quantity | Cards | [9 empty] | Quantity | Cards | [7 empty] | Quantity | Cards |  |  |  | This parameter is used to describe the number of ICs on the PCB. This should include all COTS and Custom ICs. This is one parameter which is used to categorize the complexity of the PCB. The assumption is that the more ICs on the board, the more effort to design.
|  |  | Integrated Circuit (IC) Part Quality |  |  |  |  | List | [10 empty] | List | [8 empty] | List |  |  |  |  | The IC Part Quality. |  |  | Class B | Class S | Class V | Class H | Class K | Other
|  |  | Field Programmable Gate Array (FPGA) - Number of |  |  |  |  | Quantity | FPGAs | [9 empty] | Quantity | FPGAs | [7 empty] | Quantity | FPGAs |  |  |  | Number of field-programmable gate arrays (FPGAs) in end item. An FPGAs is an integrated circuit designed to be configured by a customer or a designer after manufacturing – hence "field-programmable". The FPGA configuration is generally specified using a hardware description language (HDL).
|  |  | Number of Shop-Replaceable Unit (SRUs) per Line-replaceable Unit (LRU) |  |  |  |  | Quantity | SRUs | [9 empty] | Quantity | SRUs | [7 empty] | Quantity | SRUs |  |  |  | Number of SRUs per LRU. See HW Tech Table - SRU.
| 1.1.10.2.1 | Cockpit Voice Recorder (CVR) | [31 empty] | Heritage; PhysicalOther; PhysicalElec; Computer; ElecBox
|  |  | Design Reuse |  |  |  |  | List | [10 empty] | List | [8 empty] | List |  |  |  |  | Choice List: 1) New Design; 2) Modified Design; 3) Complete Reuse |  |  | New Design | Modified Design | Complete Reuse
|  |  | Source Type |  |  |  |  | List | [10 empty] | List | [8 empty] | List |  |  |  |  | Commercial off-the-shelf (COTS) is a Federal Acquisition Regulation (FAR) term for commercial items available in the commercial marketplace that can be bought and used under government contract. Non-Developmental Item (NDI) according to (FAR 2.101) means: 1.Any previously developed item of supply used exclusively for governmental purposes by a Federal agency, a State or local government, or a foreign government with which the United States has a mutual defense cooperation agreement; 2.Any item described in paragraph (1) of this definition that requires only minor modification or modifications of a type customarily available in the commercial marketplace in order to meet the requirements of the procuring department or agency; or 3.Any item of supply being produced that does not meet the requirements of paragraphs (1) or (2) solely because the item is not yet in use. A Build item is a component that is not commercially available and that requires design, development and test effort before suitable for operational deployment. Choice List: (1) COTS; (2) NDI; (3) Build |  |  | COTS | NDI | Build
|  |  | State of Technology |  |  |  |  | Year | [10 empty] | Year | [8 empty] | Year |  |  |  |  | The Fiscal Year the device was qualified.
|  |  | New Materials |  |  |  |  | List | [10 empty] | List | [8 empty] | List |  |  |  |  | Denotes whether the item's design include New Materials or Processes |  |  | Yes | No
|  |  | New Chemistry |  |  |  |  | List | [10 empty] | List | [8 empty] | List |  |  |  |  | Denotes whether the item's design include New Chemistry, Materials, or Processes |  |  | Yes | No
|  |  | New First Time Integration |  |  |  |  | List | [10 empty] | List | [8 empty] | List |  |  |  |  | Denotes if this is a New 1st Time Integration; |  |  | Yes | No
|  |  | Airworthiness Certification |  |  |  |  | List | [10 empty] | List | [8 empty] | List |  |  |  |  | Denotes if item is military/air worthiness certified |  |  | Yes | No
|  |  | Material Mix 1…n |  |  |  |  | Percent of Total Weight | Material Name | [9 empty] | Percent of Total Weight | Material Name | [7 empty] | Percent of Total Weight | Material Name |  |  |  | List of primary materials comprising the item by percent of total weight. (Cite one or more materials as applicable) |  | Y | [11 empty] | Core | Core
|  |  | Manufacturing Process 1…n |  |  |  |  | Descriptor | Process Name | [9 empty] | Descriptor | Process Name | [7 empty] | Descriptor | Process Name |  |  |  | List of the item's primary fabrication processes. (Cite one or more processes as applicable) |  | Y
|  |  | Item Type |  |  |  |  | List | [10 empty] | List | [8 empty] | List |  |  |  |  | Specifies text describing the type, class, or configuration of the item. |  |  | Yes | No
|  |  | Quantity Next Higher Assembly |  |  |  |  | Quantity | Units | [9 empty] | Quantity | Units | [7 empty] | Quantity | Units |  |  |  | Number of units of this item to be assembled into its parent assembly. | [13 empty] | Core | Core
|  |  | Shipset |  |  |  |  | Quantity | Units | [9 empty] | Quantity | Units | [7 empty] | Quantity | Units |  |  |  | Number of units of this item to be shipped together. Quantity can be greater than what is needed to complete a system or to meet a requirement.
|  |  | Number of LRUs |  |  |  |  | Quantity | LRUs | [9 empty] | Quantity | LRUs | [7 empty] | Quantity | LRUs |  |  |  | Specifies the number of line replaceable units (LRU) in the system/subsystem.
|  |  | Primary Material |  |  |  |  | Descriptor | [10 empty] | Descriptor | [8 empty] | Descriptor |  |  |  |  | The primary material comprising the item.
|  |  | Yield |  |  |  |  | Percent | [10 empty] | Percent | [8 empty] | Percent |  |  |  |  | The percentage of products that are manufactured correctly and to specifications the first time through the manufacturing process without scrap or rework.
|  |  | Lightweighting |  |  |  |  | Percent | [10 empty] | Percent | [8 empty] | Percent |  |  |  |  | Percent by weight of material removed to achieve a lighter product while maintaining same performance characteristics.
|  |  | Number of Drawings |  |  |  |  | Quantity | by Drawing Size | [9 empty] | Quantity | by Drawing Size | [7 empty] | Quantity | by Drawing Size |  |  |  | The number of drawings by size (ANSI A - E). |  | Y
|  |  | Nuclear Hardened |  |  |  |  | List | [10 empty] | List | [8 empty] | List |  |  |  |  | The employment of any design or manufacturing technique applied to an item/system that allows it to resist malfunction (temporary or permanent) and/or degraded performance induced by nuclear weapon effects. Such systems are considered to be nuclear hardened. Additional Reference: DoD Directive S-5210.81, "United States Nuclear Weapons Command and Control, Safety and Security (U)", August 8, 2005. |  |  | Peak | Average | Other
|  |  | Nuclear Certification |  |  |  |  | List | [10 empty] | List | [8 empty] | List |  |  |  |  | Denotes if item is nuclear certified |  |  | Yes | No
|  |  | Construction Process Complexity |  |  |  |  | List | [10 empty] | List | [8 empty] | List |  |  |  |  | Rates the overall labor intensity of the manufacturing process. |  |  | Very High. Highly labor intensive fabrication and assembly. Precision machining with machine tools and fixtures. | High. Moderately labor intensive fabrication and assembly. Precision machining, sheet metal fabrication. | Nominal. Low labor intensive fabrication and assembly. Machining from castings, forging from fixtures and jigs. | Low. Minimum labor intensity. Numerical machining, robotics assembly of over 50%. | Very Low. Labor content minimal.
|  |  | Hardware Development Standard |  |  |  |  | List | [10 empty] | List | [8 empty] | List |  |  |  |  | Specifies the Hardware Development Standard from the list |  |  | Commercial - High | Commercial - Military | Military - Full | Military - Minimal | Military - Nominal | Space - Communications and Media | Space - Science, Command & Cntrl
|  |  | Length |  |  |  |  | Inches | [10 empty] | Inches | [8 empty] | Inches |  |  |  |  | The length of the item.
|  |  | Width |  |  |  |  | Inches | [10 empty] | Inches | [8 empty] | Inches |  |  |  |  | The width of the item.
|  |  | Depth |  |  |  |  | Inches | [10 empty] | Inches | [8 empty] | Inches |  |  |  |  | The depth of the item.
|  |  | Diameter |  |  |  |  | Inches | [10 empty] | Inches | [8 empty] | Inches |  |  |  |  | The diameter of the item.
|  |  | Height/Thickness |  |  |  |  | Inches | [10 empty] | Inches | [8 empty] | Inches |  |  |  |  | The height/thickness of the item.
|  |  | Dimension - Description |  |  |  |  | Descriptor | [10 empty] | Descriptor | [8 empty] | Descriptor |  |  |  |  | Specifies additional dimensional information for items when length and diameter alone are insufficient.
|  |  | Weight - Basic |  |  |  |  | Pounds | [10 empty] | Pounds | [8 empty] | Pounds |  |  |  |  | The basic mass in pounds (lbs.). This value is based on an assessment of the most recent baseline design, excluding mass growth allowance. Total dry weight of the product or box in pounds (exclude propellants, pressurants, refrigerants, etc.). The weight excludes weight growth (contingency). Where the line-item described by the weight is being used to represent N identical items (assemblies or boxes), the weight is the weight of one assembly or box. Where the line-item represents a collection of different items, such as a collection of propulsion subsystem valves, filters and sensors, the unit weight is the sum of the weights of all of the items represented.
|  |  | Weight - Growth Allowance |  |  |  |  | Pounds | [10 empty] | Pounds | [8 empty] | Pounds |  |  |  |  | The mass growth allowance in pounds (lbs). This value is the likely change to the basic mass, based on an assessment of the design maturity, allowing for design changes that may occur, excluding changes due to contract/requirements changes. Note that this value represents the summation of mass growth for a total quantity per space vehicle within the next higher unit/subsystem; i.e. it is not the mass growth for a single unit unless there is only one of these products within the next higher level product element.
|  |  | Weight - Including Growth Allowance |  |  |  |  | Pounds | [10 empty] | Pounds | [8 empty] | Pounds |  |  |  |  | The Predicted Mass of the flight quantity of the product/unit/assembly/box. This value is a calculation resulting in the current predicted weight, including contingency, of the sum all the flight units of a particular unit/box/assembly or lot of co
|  |  | Power - Average Usage |  |  |  |  | Watts | [10 empty] | Watts | [8 empty] | Watts |  |  |  |  | Average power usage (consumption) in watts.
|  |  | Power - Input |  |  |  |  | Watts | [10 empty] | Watts | [8 empty] | Watts |  |  |  |  | Power required to operate the item.
|  |  | Built-in Fault Detect |  |  |  |  | List | [10 empty] | List | [8 empty] | List |  |  |  |  | Percentage of total internal defects or failures must be able to detect with built-in test capability. |  |  | 95%. Space systems, aircraft, public safety. | 80%. Military aircraft. | 50%. Remote radar. Fault isolation required on mission critical elements (less than half the total elements), and/or on elements with little operational accessibility. | 30%. Only components difficult to test with external test equipment. | 0%. Most commercial products or performing non-critical tasks.
|  |  | Certification Level Electronic |  |  |  |  | List | [10 empty] | List | [8 empty] | List |  |  |  |  | Rates the electronic requirements imposed on the manufacturer by the customer. |  |  | Very High. MIL-M-38510 or equivalent. Class S on QPL-38510. | High. MIL-STD-975, MIL-STD-1547 or equivalent. | Nominal +. MIL-M-38510, Class B on QPL-38510. | Nominal.. FAA requirements, MIL Drawing, DESC Drawing. | Nominal -. Army Mobility requirements, Navy specifications, Test for shock, vibration, temp and humidity. | Low. Nominal testing for controlled environments (temp/humidity) | Very Low. Minimal (functional checkout)
|  |  | Circuitry Composition |  |  |  |  | List | [10 empty] | List | [8 empty] | List |  |  |  |  | Printed Circuit Boards (PCBs) percentage by technology type. |  |  | Analog % | Digital % | Hybrid %
|  |  | Fault Isolation |  |  |  |  | List | [10 empty] | List | [8 empty] | List |  |  |  |  | The percentage of detected internal defects or failures that the electronics must be able to ISOLATE with its built-in test capability. |  |  | Very high mission reliability requirements, often with no human intervention possible in the mission. Space systems, aircraft, applications involved in assurance of public safety. | Military aircraft. Component fault isolation required on mission critical elements only. May reflect high percentage of fault isolation for only certain components in the Work Element. | Remote radar. Fault isolation required on mission critical elements (less than half the total elements), and/or on elements with little operational accessibility. | Components difficult to test with external test equipment will incorporate built-in test capability. Fault isolation provided for some components in the Work Element, typically to ease accessibility requirements for hardware in the operational mode. | No fault isolation. Most commercial products, those with non-critical tasks: microcomputers, automobiles, appliances.
|  |  | Integration Level Interfaces |  |  |  |  | Quantity | Interfaces | [9 empty] | Quantity | Interfaces | [7 empty] | Quantity | Interfaces |  |  |  | Specify the number of integration level interfaces. Component and its interfaces comprise a subsystem and includes the cost of creating interfaces. Most significant interfaces are electronic and some mechanical. Assumption one complex interface is equivalent to three simple interfaces.
|  |  | Printed Circuit Boards |  |  |  |  | Quantity | Unique Designs | [9 empty] | Quantity | Unique Designs | [7 empty] | Quantity | Unique Designs |  |  |  | Number of printed circuit board designs (PCBs) in the work element. Number of unique designs instead of sum total. Multiple PCBs in one element (power supply, signal processing, etc.) is one unique design. Very Complex. PCB range 18-40. Complex. PCB range 10-20. Average. PCB range 4-14. Simple. PCB range 1-5. Single. PCB 1. RF Modules - MIC modules area. 1 PCB= 30 Sq inches, 193.55 cm.
|  |  | Signal-to-noise Ratio |  |  |  |  | Decibels | [10 empty] | Decibels | [8 empty] | Decibels |  |  |  |  | Signal-to-Noise Ratio (SNR) the ratio of average signal power to the average noise power corrupting the signal (signal power / signal noise).
|  |  | Simultaneous Multi-Mode Operation |  |  |  |  | List | [10 empty] | List | [8 empty] | List |  |  |  |  | Simultaneous mode operation refers to the concurrent processing and interleaving of multiple modes. Choice List: if system requires interleaving of multiple modes. |  |  | Yes | No | [9 empty] | Core | Core
|  |  | Processor Type |  |  |  |  | Descriptor | [10 empty] | Descriptor | [8 empty] | Descriptor |  |  |  |  | Description of the processor used in the server, including manufacturer, version number, etc. | [13 empty] | Core | Core
|  |  | Computing Performance |  |  |  |  | Millions of Instructions per Second | [10 empty] | Millions of Instructions per Second | [8 empty] | Millions of Instructions per Second |  |  |  |  | The number of MIPS (million instructions per second) is a general measure of computing performance and, by implication, the amount of work a larger computer can do. For large servers or mainframes, MIPS is a way to measure the cost of computing: the more MIPS delivered for the money, the better the value. | [13 empty] | Core | Core
|  |  | ASIC Designs |  |  |  |  | Quantity | ASIC Designs Required | [9 empty] | Quantity | ASIC Designs Required | [7 empty] | Quantity | ASIC Designs Required |  |  |  | Number of Application Specific Integrated Circuit (ASIC) (unspecified type) designs required - See HW Tech Table - ASIC & FPGA.
|  |  | Field Programmable Gate Array (FPGA) Designs |  |  |  |  | Quantity | FPGAs | [9 empty] | Quantity | FPGAs | [7 empty] | Quantity | FPGAs |  |  |  | Number of Field Programmable Gate Array (FPGA) (unspecified type) designs required - See HW Tech Table - ASIC & FPGA.
|  |  | Clock Speed |  |  |  |  | Megahertz | [10 empty] | Megahertz | [8 empty] | Megahertz |  |  |  |  | The processor pacing frequency (a machine language instruction can require multiple clock ticks or a fraction of a clock tick depending on instruction complexity and processor internal architecture)
|  |  | Modes |  |  |  |  | Quantity | Modes | [9 empty] | Quantity | Modes | [7 empty] | Quantity | Modes |  |  |  | Specific types of radar processing capabilities used to detect aircraft, ships, spacecraft, guided missiles, motor vehicles, weather formations, and terrain. Examples are: High Resolution Radar (HRR); Synthetic Aperture Radar (SAR); and Ground Moving Target Indicator (GMTI).
|  |  | Type of Computer |  |  |  |  | List | [10 empty] | List | [8 empty] | List |  |  |  |  | Choice List: 1) Data Processor; 2) Signal Processor; 3) Other |  |  | Data Processor | Signal Processor | Other
|  |  | Integrated Circuit (IC) Part Quality |  |  |  |  | List | [10 empty] | List | [8 empty] | List |  |  |  |  | The IC Part Quality. |  |  | Class B | Class S | Class V | Class H | Class K | Other
|  |  | Number of Threads/Core per System |  |  |  |  | Quantity | Threads per Core | [9 empty] | Quantity | Threads per Core | [7 empty] | Quantity | Threads per Core |  |  |  | The total number of threads each core can run simultaneously. (A thread is an application process that is run by the processor. Multi-thread processors can run multiple threads at once without queuing.)
|  |  | Operating System |  |  |  |  | Descriptor | [10 empty] | Descriptor | [8 empty] | Descriptor |  |  |  |  | Specifies what operating system is loaded on the server system.
|  |  | Computing Speed |  |  |  |  | Million Floating Point Operations per Second | [10 empty] | Million Floating Point Operations per Second | [8 empty] | Million Floating Point Operations per Second |  |  |  |  | MFLOPs are a common measure of the speed of computers used to perform floating-point calculations. Another common measure of computer speed and power is MIPS (million instructions per second), which indicates integer performance.
|  |  | Percent Analog/Digital |  |  |  |  | Percent | [10 empty] | Percent | [8 empty] | Percent |  |  |  |  | Percentage of circuit card that is analog signal and percentage that is digital signal.
|  |  | Quantity of Interfaces |  |  |  |  | Quantity | by Unique Interfaces | [9 empty] | Quantity | by Unique Interfaces | [7 empty] | Quantity | by Unique Interfaces |  |  |  | A shared boundary between two functional units, defined by specific attributes, such as functional characteristics, common physical interconnection characteristics, and signal characteristics. Examples include: 1553 bus, Ethernet, RF, ARINC-429 |  | Y
|  |  | Memory - Random-Access Memory (RAM) |  |  |  |  | Megabytes | [10 empty] | Megabytes | [8 empty] | Megabytes |  |  |  |  | A read/write, nonsequential-access memory used for the storage of instructions and data.
|  |  | Number of IRUs |  |  |  |  | Quantity | IRUs | [9 empty] | Quantity | IRUs | [7 empty] | Quantity | IRUs |  |  |  | The number of Inertial Reference Units (IRUs) (or equivalent gyroscopic sensor) being handled by the flight Computers and Processors.
|  |  | Number of Processors |  |  |  |  | Quantity | Processors | [9 empty] | Quantity | Processors | [7 empty] | Quantity | Processors |  |  |  | The number of processors within a given unit
|  |  | Number of Sensors |  |  |  |  | Quantity | Sensors | [9 empty] | Quantity | Sensors | [7 empty] | Quantity | Sensors |  |  |  | The number of Sensors (star tracker, sun sensor, etc.) being handled by the flight Computers and Processors
|  |  | Circuit Cards - Number of |  |  |  |  | Quantity | Cards | [9 empty] | Quantity | Cards | [7 empty] | Quantity | Cards |  |  |  | Also referred to as Printed circuit boards. The IPC preferred term for assembled boards is circuit card assembly (CCA). Total Number of printed circuit boards (PCBs) in item. This includes all boards designed, modified, purchased or provided that make up the final end item. | [13 empty] | Core | Core
|  |  | Application Specific Integrated Circuit (ASIC) Designs |  |  |  |  | Quantity | ASICs | [9 empty] | Quantity | ASICs | [7 empty] | Quantity | ASICs |  |  |  | Number of Application Specific Integrated Circuit (ASIC) (unspecified type) designs required - See HW Tech Table - SRU. | [13 empty] | Core
|  |  | Field Programmable Gate Array (FPGA) Designs |  |  |  |  | Quantity | FPGAs | [9 empty] | Quantity | FPGAs | [7 empty] | Quantity | FPGAs |  |  |  | Number of Field Programmable Gate Array (FPGA) (unspecified type) designs required - See HW Tech Table - SRU. | [13 empty] | Core
|  |  | Circuit Cards - Clock Speed |  |  |  |  | Megahertz | [10 empty] | Megahertz | [8 empty] | Megahertz |  |  |  |  | The rate at which the processor can complete a processing cycle (CPU speed).
|  |  | Application Specific Integrated Circuit (ASIC) - Clock Speed |  |  |  |  | Megahertz | [10 empty] | Megahertz | [8 empty] | Megahertz |  |  |  |  | Application Specific Integrated Circuit (ASIC) clock speed in Megahertz
|  |  | Application Specific Integrated Circuit (ASIC) - Gate Count |  |  |  |  | Quantity | Gates | [9 empty] | Quantity | Gates | [7 empty] | Quantity | Gates |  |  |  | Average Application Specific Integrated Circuit (ASIC) gate count (K gates) not including memory for the ASIC designs required and described by ASIC_Design responses.
|  |  | Field-Programmable Gate Array (FPGA) - Gate Count |  |  |  |  | Quantity | Gates | [9 empty] | Quantity | Gates | [7 empty] | Quantity | Gates |  |  |  | FPGA gate count NOT including memory
|  |  | Field Programmable Gate Array (FPGA) - Integrated |  |  |  |  | Descriptor | [10 empty] | Descriptor | [8 empty] | Descriptor |  |  |  |  | List hardware units where FPGA is integrated
|  |  | Circuit Cards - Percent Analog/Digital |  |  |  |  | Percent | [10 empty] | Percent | [8 empty] | Percent |  |  |  |  | Percentage of circuit card that is analog signal and percentage that is digital signal.
|  |  | Circuit Cards - Data Rate |  |  |  |  | Megabits per Second | [10 empty] | Megabits per Second | [8 empty] | Megabits per Second |  |  |  |  | The speed at which information is transferred through a communications or computing medium; measured in bytes per second.
|  |  | Circuit Cards - Quantity of Interfaces |  |  |  |  | Quantity | by Unique Interfaces | [9 empty] | Quantity | by Unique Interfaces | [7 empty] | Quantity | by Unique Interfaces |  |  |  | A shared boundary between two functional units, defined by specific attributes, such as functional characteristics, common physical interconnection characteristics, and signal characteristics. Examples include: 1553 bus, Ethernet, RF, ARINC-429 |  | Y
|  |  | Size of Printed Circuit Board |  |  |  |  | Square Inches | [10 empty] | Square Inches | [8 empty] | Square Inches |  |  |  |  | The size of each circuit card in the box.
|  |  | Circuit Cards - Number of Integrated Circuits |  |  |  |  | Quantity | Cards | [9 empty] | Quantity | Cards | [7 empty] | Quantity | Cards |  |  |  | This parameter is used to describe the number of ICs on the PCB. This should include all COTS and Custom ICs. This is one parameter which is used to categorize the complexity of the PCB. The assumption is that the more ICs on the board, the more effort to design.
|  |  | Integrated Circuit (IC) Part Quality |  |  |  |  | List | [10 empty] | List | [8 empty] | List |  |  |  |  | The IC Part Quality. |  |  | Class B | Class S | Class V | Class H | Class K | Other
|  |  | Field Programmable Gate Array (FPGA) - Number of |  |  |  |  | Quantity | FPGAs | [9 empty] | Quantity | FPGAs | [7 empty] | Quantity | FPGAs |  |  |  | Number of field-programmable gate arrays (FPGAs) in end item. An FPGAs is an integrated circuit designed to be configured by a customer or a designer after manufacturing – hence "field-programmable". The FPGA configuration is generally specified using a hardware description language (HDL).
|  |  | Number of Shop-Replaceable Unit (SRUs) per Line-replaceable Unit (LRU) |  |  |  |  | Quantity | SRUs | [9 empty] | Quantity | SRUs | [7 empty] | Quantity | SRUs |  |  |  | Number of SRUs per LRU. See HW Tech Table - SRU.
| 1.1.10.2.2 | Flight Data Recorder | [31 empty] | Heritage; PhysicalOther; PhysicalElec; Computer; ElecBox
|  |  | Design Reuse |  |  |  |  | List | [10 empty] | List | [8 empty] | List |  |  |  |  | Choice List: 1) New Design; 2) Modified Design; 3) Complete Reuse |  |  | New Design | Modified Design | Complete Reuse
|  |  | Source Type |  |  |  |  | List | [10 empty] | List | [8 empty] | List |  |  |  |  | Commercial off-the-shelf (COTS) is a Federal Acquisition Regulation (FAR) term for commercial items available in the commercial marketplace that can be bought and used under government contract. Non-Developmental Item (NDI) according to (FAR 2.101) means: 1.Any previously developed item of supply used exclusively for governmental purposes by a Federal agency, a State or local government, or a foreign government with which the United States has a mutual defense cooperation agreement; 2.Any item described in paragraph (1) of this definition that requires only minor modification or modifications of a type customarily available in the commercial marketplace in order to meet the requirements of the procuring department or agency; or 3.Any item of supply being produced that does not meet the requirements of paragraphs (1) or (2) solely because the item is not yet in use. A Build item is a component that is not commercially available and that requires design, development and test effort before suitable for operational deployment. Choice List: (1) COTS; (2) NDI; (3) Build |  |  | COTS | NDI | Build
|  |  | State of Technology |  |  |  |  | Year | [10 empty] | Year | [8 empty] | Year |  |  |  |  | The Fiscal Year the device was qualified.
|  |  | New Materials |  |  |  |  | List | [10 empty] | List | [8 empty] | List |  |  |  |  | Denotes whether the item's design include New Materials or Processes |  |  | Yes | No
|  |  | New Chemistry |  |  |  |  | List | [10 empty] | List | [8 empty] | List |  |  |  |  | Denotes whether the item's design include New Chemistry, Materials, or Processes |  |  | Yes | No
|  |  | New First Time Integration |  |  |  |  | List | [10 empty] | List | [8 empty] | List |  |  |  |  | Denotes if this is a New 1st Time Integration; |  |  | Yes | No
|  |  | Airworthiness Certification |  |  |  |  | List | [10 empty] | List | [8 empty] | List |  |  |  |  | Denotes if item is military/air worthiness certified |  |  | Yes | No
|  |  | Material Mix 1…n |  |  |  |  | Percent of Total Weight | Material Name | [9 empty] | Percent of Total Weight | Material Name | [7 empty] | Percent of Total Weight | Material Name |  |  |  | List of primary materials comprising the item by percent of total weight. (Cite one or more materials as applicable) |  | Y | [11 empty] | Core | Core
|  |  | Manufacturing Process 1…n |  |  |  |  | Descriptor | Process Name | [9 empty] | Descriptor | Process Name | [7 empty] | Descriptor | Process Name |  |  |  | List of the item's primary fabrication processes. (Cite one or more processes as applicable) |  | Y
|  |  | Item Type |  |  |  |  | List | [10 empty] | List | [8 empty] | List |  |  |  |  | Specifies text describing the type, class, or configuration of the item. |  |  | Yes | No
|  |  | Quantity Next Higher Assembly |  |  |  |  | Quantity | Units | [9 empty] | Quantity | Units | [7 empty] | Quantity | Units |  |  |  | Number of units of this item to be assembled into its parent assembly. | [13 empty] | Core | Core
|  |  | Shipset |  |  |  |  | Quantity | Units | [9 empty] | Quantity | Units | [7 empty] | Quantity | Units |  |  |  | Number of units of this item to be shipped together. Quantity can be greater than what is needed to complete a system or to meet a requirement.
|  |  | Number of LRUs |  |  |  |  | Quantity | LRUs | [9 empty] | Quantity | LRUs | [7 empty] | Quantity | LRUs |  |  |  | Specifies the number of line replaceable units (LRU) in the system/subsystem.
|  |  | Primary Material |  |  |  |  | Descriptor | [10 empty] | Descriptor | [8 empty] | Descriptor |  |  |  |  | The primary material comprising the item.
|  |  | Yield |  |  |  |  | Percent | [10 empty] | Percent | [8 empty] | Percent |  |  |  |  | The percentage of products that are manufactured correctly and to specifications the first time through the manufacturing process without scrap or rework.
|  |  | Lightweighting |  |  |  |  | Percent | [10 empty] | Percent | [8 empty] | Percent |  |  |  |  | Percent by weight of material removed to achieve a lighter product while maintaining same performance characteristics.
|  |  | Number of Drawings |  |  |  |  | Quantity | by Drawing Size | [9 empty] | Quantity | by Drawing Size | [7 empty] | Quantity | by Drawing Size |  |  |  | The number of drawings by size (ANSI A - E). |  | Y
|  |  | Nuclear Hardened |  |  |  |  | List | [10 empty] | List | [8 empty] | List |  |  |  |  | The employment of any design or manufacturing technique applied to an item/system that allows it to resist malfunction (temporary or permanent) and/or degraded performance induced by nuclear weapon effects. Such systems are considered to be nuclear hardened. Additional Reference: DoD Directive S-5210.81, "United States Nuclear Weapons Command and Control, Safety and Security (U)", August 8, 2005. |  |  | Peak | Average | Other
|  |  | Nuclear Certification |  |  |  |  | List | [10 empty] | List | [8 empty] | List |  |  |  |  | Denotes if item is nuclear certified |  |  | Yes | No
|  |  | Construction Process Complexity |  |  |  |  | List | [10 empty] | List | [8 empty] | List |  |  |  |  | Rates the overall labor intensity of the manufacturing process. |  |  | Very High. Highly labor intensive fabrication and assembly. Precision machining with machine tools and fixtures. | High. Moderately labor intensive fabrication and assembly. Precision machining, sheet metal fabrication. | Nominal. Low labor intensive fabrication and assembly. Machining from castings, forging from fixtures and jigs. | Low. Minimum labor intensity. Numerical machining, robotics assembly of over 50%. | Very Low. Labor content minimal.
|  |  | Hardware Development Standard |  |  |  |  | List | [10 empty] | List | [8 empty] | List |  |  |  |  | Specifies the Hardware Development Standard from the list |  |  | Commercial - High | Commercial - Military | Military - Full | Military - Minimal | Military - Nominal | Space - Communications and Media | Space - Science, Command & Cntrl
|  |  | Length |  |  |  |  | Inches | [10 empty] | Inches | [8 empty] | Inches |  |  |  |  | The length of the item.
|  |  | Width |  |  |  |  | Inches | [10 empty] | Inches | [8 empty] | Inches |  |  |  |  | The width of the item.
|  |  | Depth |  |  |  |  | Inches | [10 empty] | Inches | [8 empty] | Inches |  |  |  |  | The depth of the item.
|  |  | Diameter |  |  |  |  | Inches | [10 empty] | Inches | [8 empty] | Inches |  |  |  |  | The diameter of the item.
|  |  | Height/Thickness |  |  |  |  | Inches | [10 empty] | Inches | [8 empty] | Inches |  |  |  |  | The height/thickness of the item.
|  |  | Dimension - Description |  |  |  |  | Descriptor | [10 empty] | Descriptor | [8 empty] | Descriptor |  |  |  |  | Specifies additional dimensional information for items when length and diameter alone are insufficient.
|  |  | Weight - Basic |  |  |  |  | Pounds | [10 empty] | Pounds | [8 empty] | Pounds |  |  |  |  | The basic mass in pounds (lbs.). This value is based on an assessment of the most recent baseline design, excluding mass growth allowance. Total dry weight of the product or box in pounds (exclude propellants, pressurants, refrigerants, etc.). The weight excludes weight growth (contingency). Where the line-item described by the weight is being used to represent N identical items (assemblies or boxes), the weight is the weight of one assembly or box. Where the line-item represents a collection of different items, such as a collection of propulsion subsystem valves, filters and sensors, the unit weight is the sum of the weights of all of the items represented.
|  |  | Weight - Growth Allowance |  |  |  |  | Pounds | [10 empty] | Pounds | [8 empty] | Pounds |  |  |  |  | The mass growth allowance in pounds (lbs). This value is the likely change to the basic mass, based on an assessment of the design maturity, allowing for design changes that may occur, excluding changes due to contract/requirements changes. Note that this value represents the summation of mass growth for a total quantity per space vehicle within the next higher unit/subsystem; i.e. it is not the mass growth for a single unit unless there is only one of these products within the next higher level product element.
|  |  | Weight - Including Growth Allowance |  |  |  |  | Pounds | [10 empty] | Pounds | [8 empty] | Pounds |  |  |  |  | The Predicted Mass of the flight quantity of the product/unit/assembly/box. This value is a calculation resulting in the current predicted weight, including contingency, of the sum all the flight units of a particular unit/box/assembly or lot of co
|  |  | Power - Average Usage |  |  |  |  | Watts | [10 empty] | Watts | [8 empty] | Watts |  |  |  |  | Average power usage (consumption) in watts.
|  |  | Power - Input |  |  |  |  | Watts | [10 empty] | Watts | [8 empty] | Watts |  |  |  |  | Power required to operate the item.
|  |  | Built-in Fault Detect |  |  |  |  | List | [10 empty] | List | [8 empty] | List |  |  |  |  | Percentage of total internal defects or failures must be able to detect with built-in test capability. |  |  | 95%. Space systems, aircraft, public safety. | 80%. Military aircraft. | 50%. Remote radar. Fault isolation required on mission critical elements (less than half the total elements), and/or on elements with little operational accessibility. | 30%. Only components difficult to test with external test equipment. | 0%. Most commercial products or performing non-critical tasks.
|  |  | Certification Level Electronic |  |  |  |  | List | [10 empty] | List | [8 empty] | List |  |  |  |  | Rates the electronic requirements imposed on the manufacturer by the customer. |  |  | Very High. MIL-M-38510 or equivalent. Class S on QPL-38510. | High. MIL-STD-975, MIL-STD-1547 or equivalent. | Nominal +. MIL-M-38510, Class B on QPL-38510. | Nominal.. FAA requirements, MIL Drawing, DESC Drawing. | Nominal -. Army Mobility requirements, Navy specifications, Test for shock, vibration, temp and humidity. | Low. Nominal testing for controlled environments (temp/humidity) | Very Low. Minimal (functional checkout)
|  |  | Circuitry Composition |  |  |  |  | List | [10 empty] | List | [8 empty] | List |  |  |  |  | Printed Circuit Boards (PCBs) percentage by technology type. |  |  | Analog % | Digital % | Hybrid %
|  |  | Fault Isolation |  |  |  |  | List | [10 empty] | List | [8 empty] | List |  |  |  |  | The percentage of detected internal defects or failures that the electronics must be able to ISOLATE with its built-in test capability. |  |  | Very high mission reliability requirements, often with no human intervention possible in the mission. Space systems, aircraft, applications involved in assurance of public safety. | Military aircraft. Component fault isolation required on mission critical elements only. May reflect high percentage of fault isolation for only certain components in the Work Element. | Remote radar. Fault isolation required on mission critical elements (less than half the total elements), and/or on elements with little operational accessibility. | Components difficult to test with external test equipment will incorporate built-in test capability. Fault isolation provided for some components in the Work Element, typically to ease accessibility requirements for hardware in the operational mode. | No fault isolation. Most commercial products, those with non-critical tasks: microcomputers, automobiles, appliances.
|  |  | Integration Level Interfaces |  |  |  |  | Quantity | Interfaces | [9 empty] | Quantity | Interfaces | [7 empty] | Quantity | Interfaces |  |  |  | Specify the number of integration level interfaces. Component and its interfaces comprise a subsystem and includes the cost of creating interfaces. Most significant interfaces are electronic and some mechanical. Assumption one complex interface is equivalent to three simple interfaces.
|  |  | Printed Circuit Boards |  |  |  |  | Quantity | Unique Designs | [9 empty] | Quantity | Unique Designs | [7 empty] | Quantity | Unique Designs |  |  |  | Number of printed circuit board designs (PCBs) in the work element. Number of unique designs instead of sum total. Multiple PCBs in one element (power supply, signal processing, etc.) is one unique design. Very Complex. PCB range 18-40. Complex. PCB range 10-20. Average. PCB range 4-14. Simple. PCB range 1-5. Single. PCB 1. RF Modules - MIC modules area. 1 PCB= 30 Sq inches, 193.55 cm.
|  |  | Signal-to-noise Ratio |  |  |  |  | Decibels | [10 empty] | Decibels | [8 empty] | Decibels |  |  |  |  | Signal-to-Noise Ratio (SNR) the ratio of average signal power to the average noise power corrupting the signal (signal power / signal noise).
|  |  | Simultaneous Multi-Mode Operation |  |  |  |  | List | [10 empty] | List | [8 empty] | List |  |  |  |  | Simultaneous mode operation refers to the concurrent processing and interleaving of multiple modes. Choice List: if system requires interleaving of multiple modes. |  |  | Yes | No | [9 empty] | Core | Core
|  |  | Processor Type |  |  |  |  | Descriptor | [10 empty] | Descriptor | [8 empty] | Descriptor |  |  |  |  | Description of the processor used in the server, including manufacturer, version number, etc. | [13 empty] | Core | Core
|  |  | Computing Performance |  |  |  |  | Millions of Instructions per Second | [10 empty] | Millions of Instructions per Second | [8 empty] | Millions of Instructions per Second |  |  |  |  | The number of MIPS (million instructions per second) is a general measure of computing performance and, by implication, the amount of work a larger computer can do. For large servers or mainframes, MIPS is a way to measure the cost of computing: the more MIPS delivered for the money, the better the value. | [13 empty] | Core | Core
|  |  | ASIC Designs |  |  |  |  | Quantity | ASIC Designs Required | [9 empty] | Quantity | ASIC Designs Required | [7 empty] | Quantity | ASIC Designs Required |  |  |  | Number of Application Specific Integrated Circuit (ASIC) (unspecified type) designs required - See HW Tech Table - ASIC & FPGA.
|  |  | Field Programmable Gate Array (FPGA) Designs |  |  |  |  | Quantity | FPGAs | [9 empty] | Quantity | FPGAs | [7 empty] | Quantity | FPGAs |  |  |  | Number of Field Programmable Gate Array (FPGA) (unspecified type) designs required - See HW Tech Table - ASIC & FPGA.
|  |  | Clock Speed |  |  |  |  | Megahertz | [10 empty] | Megahertz | [8 empty] | Megahertz |  |  |  |  | The processor pacing frequency (a machine language instruction can require multiple clock ticks or a fraction of a clock tick depending on instruction complexity and processor internal architecture)
|  |  | Modes |  |  |  |  | Quantity | Modes | [9 empty] | Quantity | Modes | [7 empty] | Quantity | Modes |  |  |  | Specific types of radar processing capabilities used to detect aircraft, ships, spacecraft, guided missiles, motor vehicles, weather formations, and terrain. Examples are: High Resolution Radar (HRR); Synthetic Aperture Radar (SAR); and Ground Moving Target Indicator (GMTI).
|  |  | Type of Computer |  |  |  |  | List | [10 empty] | List | [8 empty] | List |  |  |  |  | Choice List: 1) Data Processor; 2) Signal Processor; 3) Other |  |  | Data Processor | Signal Processor | Other
|  |  | Integrated Circuit (IC) Part Quality |  |  |  |  | List | [10 empty] | List | [8 empty] | List |  |  |  |  | The IC Part Quality. |  |  | Class B | Class S | Class V | Class H | Class K | Other
|  |  | Number of Threads/Core per System |  |  |  |  | Quantity | Threads per Core | [9 empty] | Quantity | Threads per Core | [7 empty] | Quantity | Threads per Core |  |  |  | The total number of threads each core can run simultaneously. (A thread is an application process that is run by the processor. Multi-thread processors can run multiple threads at once without queuing.)
|  |  | Operating System |  |  |  |  | Descriptor | [10 empty] | Descriptor | [8 empty] | Descriptor |  |  |  |  | Specifies what operating system is loaded on the server system.
|  |  | Computing Speed |  |  |  |  | Million Floating Point Operations per Second | [10 empty] | Million Floating Point Operations per Second | [8 empty] | Million Floating Point Operations per Second |  |  |  |  | MFLOPs are a common measure of the speed of computers used to perform floating-point calculations. Another common measure of computer speed and power is MIPS (million instructions per second), which indicates integer performance.
|  |  | Percent Analog/Digital |  |  |  |  | Percent | [10 empty] | Percent | [8 empty] | Percent |  |  |  |  | Percentage of circuit card that is analog signal and percentage that is digital signal.
|  |  | Quantity of Interfaces |  |  |  |  | Quantity | by Unique Interfaces | [9 empty] | Quantity | by Unique Interfaces | [7 empty] | Quantity | by Unique Interfaces |  |  |  | A shared boundary between two functional units, defined by specific attributes, such as functional characteristics, common physical interconnection characteristics, and signal characteristics. Examples include: 1553 bus, Ethernet, RF, ARINC-429 |  | Y
|  |  | Memory - Random-Access Memory (RAM) |  |  |  |  | Megabytes | [10 empty] | Megabytes | [8 empty] | Megabytes |  |  |  |  | A read/write, nonsequential-access memory used for the storage of instructions and data.
|  |  | Number of IRUs |  |  |  |  | Quantity | IRUs | [9 empty] | Quantity | IRUs | [7 empty] | Quantity | IRUs |  |  |  | The number of Inertial Reference Units (IRUs) (or equivalent gyroscopic sensor) being handled by the flight Computers and Processors.
|  |  | Number of Processors |  |  |  |  | Quantity | Processors | [9 empty] | Quantity | Processors | [7 empty] | Quantity | Processors |  |  |  | The number of processors within a given unit
|  |  | Number of Sensors |  |  |  |  | Quantity | Sensors | [9 empty] | Quantity | Sensors | [7 empty] | Quantity | Sensors |  |  |  | The number of Sensors (star tracker, sun sensor, etc.) being handled by the flight Computers and Processors
|  |  | Circuit Cards - Number of |  |  |  |  | Quantity | Cards | [9 empty] | Quantity | Cards | [7 empty] | Quantity | Cards |  |  |  | Also referred to as Printed circuit boards. The IPC preferred term for assembled boards is circuit card assembly (CCA). Total Number of printed circuit boards (PCBs) in item. This includes all boards designed, modified, purchased or provided that make up the final end item. | [13 empty] | Core | Core
|  |  | Application Specific Integrated Circuit (ASIC) Designs |  |  |  |  | Quantity | ASICs | [9 empty] | Quantity | ASICs | [7 empty] | Quantity | ASICs |  |  |  | Number of Application Specific Integrated Circuit (ASIC) (unspecified type) designs required - See HW Tech Table - SRU. | [13 empty] | Core
|  |  | Field Programmable Gate Array (FPGA) Designs |  |  |  |  | Quantity | FPGAs | [9 empty] | Quantity | FPGAs | [7 empty] | Quantity | FPGAs |  |  |  | Number of Field Programmable Gate Array (FPGA) (unspecified type) designs required - See HW Tech Table - SRU. | [13 empty] | Core
|  |  | Circuit Cards - Clock Speed |  |  |  |  | Megahertz | [10 empty] | Megahertz | [8 empty] | Megahertz |  |  |  |  | The rate at which the processor can complete a processing cycle (CPU speed).
|  |  | Application Specific Integrated Circuit (ASIC) - Clock Speed |  |  |  |  | Megahertz | [10 empty] | Megahertz | [8 empty] | Megahertz |  |  |  |  | Application Specific Integrated Circuit (ASIC) clock speed in Megahertz
|  |  | Application Specific Integrated Circuit (ASIC) - Gate Count |  |  |  |  | Quantity | Gates | [9 empty] | Quantity | Gates | [7 empty] | Quantity | Gates |  |  |  | Average Application Specific Integrated Circuit (ASIC) gate count (K gates) not including memory for the ASIC designs required and described by ASIC_Design responses.
|  |  | Field-Programmable Gate Array (FPGA) - Gate Count |  |  |  |  | Quantity | Gates | [9 empty] | Quantity | Gates | [7 empty] | Quantity | Gates |  |  |  | FPGA gate count NOT including memory
|  |  | Field Programmable Gate Array (FPGA) - Integrated |  |  |  |  | Descriptor | [10 empty] | Descriptor | [8 empty] | Descriptor |  |  |  |  | List hardware units where FPGA is integrated
|  |  | Circuit Cards - Percent Analog/Digital |  |  |  |  | Percent | [10 empty] | Percent | [8 empty] | Percent |  |  |  |  | Percentage of circuit card that is analog signal and percentage that is digital signal.
|  |  | Circuit Cards - Data Rate |  |  |  |  | Megabits per Second | [10 empty] | Megabits per Second | [8 empty] | Megabits per Second |  |  |  |  | The speed at which information is transferred through a communications or computing medium; measured in bytes per second.
|  |  | Circuit Cards - Quantity of Interfaces |  |  |  |  | Quantity | by Unique Interfaces | [9 empty] | Quantity | by Unique Interfaces | [7 empty] | Quantity | by Unique Interfaces |  |  |  | A shared boundary between two functional units, defined by specific attributes, such as functional characteristics, common physical interconnection characteristics, and signal characteristics. Examples include: 1553 bus, Ethernet, RF, ARINC-429 |  | Y
|  |  | Size of Printed Circuit Board |  |  |  |  | Square Inches | [10 empty] | Square Inches | [8 empty] | Square Inches |  |  |  |  | The size of each circuit card in the box.
|  |  | Circuit Cards - Number of Integrated Circuits |  |  |  |  | Quantity | Cards | [9 empty] | Quantity | Cards | [7 empty] | Quantity | Cards |  |  |  | This parameter is used to describe the number of ICs on the PCB. This should include all COTS and Custom ICs. This is one parameter which is used to categorize the complexity of the PCB. The assumption is that the more ICs on the board, the more effort to design.
|  |  | Integrated Circuit (IC) Part Quality |  |  |  |  | List | [10 empty] | List | [8 empty] | List |  |  |  |  | The IC Part Quality. |  |  | Class B | Class S | Class V | Class H | Class K | Other
|  |  | Field Programmable Gate Array (FPGA) - Number of |  |  |  |  | Quantity | FPGAs | [9 empty] | Quantity | FPGAs | [7 empty] | Quantity | FPGAs |  |  |  | Number of field-programmable gate arrays (FPGAs) in end item. An FPGAs is an integrated circuit designed to be configured by a customer or a designer after manufacturing – hence "field-programmable". The FPGA configuration is generally specified using a hardware description language (HDL).
|  |  | Number of Shop-Replaceable Unit (SRUs) per Line-replaceable Unit (LRU) |  |  |  |  | Quantity | SRUs | [9 empty] | Quantity | SRUs | [7 empty] | Quantity | SRUs |  |  |  | Number of SRUs per LRU. See HW Tech Table - SRU.
| 1.1.10.2.3 | Emergency Locator Transmitter | [31 empty] | Heritage; PhysicalOther; PhysicalElec; Computer; ElecBox; Amplifier; TransReceivRF
|  |  | Design Reuse |  |  |  |  | List | [10 empty] | List | [8 empty] | List |  |  |  |  | Choice List: 1) New Design; 2) Modified Design; 3) Complete Reuse |  |  | New Design | Modified Design | Complete Reuse
|  |  | Source Type |  |  |  |  | List | [10 empty] | List | [8 empty] | List |  |  |  |  | Commercial off-the-shelf (COTS) is a Federal Acquisition Regulation (FAR) term for commercial items available in the commercial marketplace that can be bought and used under government contract. Non-Developmental Item (NDI) according to (FAR 2.101) means: 1.Any previously developed item of supply used exclusively for governmental purposes by a Federal agency, a State or local government, or a foreign government with which the United States has a mutual defense cooperation agreement; 2.Any item described in paragraph (1) of this definition that requires only minor modification or modifications of a type customarily available in the commercial marketplace in order to meet the requirements of the procuring department or agency; or 3.Any item of supply being produced that does not meet the requirements of paragraphs (1) or (2) solely because the item is not yet in use. A Build item is a component that is not commercially available and that requires design, development and test effort before suitable for operational deployment. Choice List: (1) COTS; (2) NDI; (3) Build |  |  | COTS | NDI | Build
|  |  | State of Technology |  |  |  |  | Year | [10 empty] | Year | [8 empty] | Year |  |  |  |  | The Fiscal Year the device was qualified.
|  |  | New Materials |  |  |  |  | List | [10 empty] | List | [8 empty] | List |  |  |  |  | Denotes whether the item's design include New Materials or Processes |  |  | Yes | No
|  |  | New Chemistry |  |  |  |  | List | [10 empty] | List | [8 empty] | List |  |  |  |  | Denotes whether the item's design include New Chemistry, Materials, or Processes |  |  | Yes | No
|  |  | New First Time Integration |  |  |  |  | List | [10 empty] | List | [8 empty] | List |  |  |  |  | Denotes if this is a New 1st Time Integration; |  |  | Yes | No
|  |  | Airworthiness Certification |  |  |  |  | List | [10 empty] | List | [8 empty] | List |  |  |  |  | Denotes if item is military/air worthiness certified |  |  | Yes | No
|  |  | Material Mix 1…n |  |  |  |  | Percent of Total Weight | Material Name | [9 empty] | Percent of Total Weight | Material Name | [7 empty] | Percent of Total Weight | Material Name |  |  |  | List of primary materials comprising the item by percent of total weight. (Cite one or more materials as applicable) |  | Y | [11 empty] | Core | Core
|  |  | Manufacturing Process 1…n |  |  |  |  | Descriptor | Process Name | [9 empty] | Descriptor | Process Name | [7 empty] | Descriptor | Process Name |  |  |  | List of the item's primary fabrication processes. (Cite one or more processes as applicable) |  | Y
|  |  | Item Type |  |  |  |  | List | [10 empty] | List | [8 empty] | List |  |  |  |  | Specifies text describing the type, class, or configuration of the item. |  |  | Yes | No
|  |  | Quantity Next Higher Assembly |  |  |  |  | Quantity | Units | [9 empty] | Quantity | Units | [7 empty] | Quantity | Units |  |  |  | Number of units of this item to be assembled into its parent assembly. | [13 empty] | Core | Core
|  |  | Shipset |  |  |  |  | Quantity | Units | [9 empty] | Quantity | Units | [7 empty] | Quantity | Units |  |  |  | Number of units of this item to be shipped together. Quantity can be greater than what is needed to complete a system or to meet a requirement.
|  |  | Number of LRUs |  |  |  |  | Quantity | LRUs | [9 empty] | Quantity | LRUs | [7 empty] | Quantity | LRUs |  |  |  | Specifies the number of line replaceable units (LRU) in the system/subsystem.
|  |  | Primary Material |  |  |  |  | Descriptor | [10 empty] | Descriptor | [8 empty] | Descriptor |  |  |  |  | The primary material comprising the item.
|  |  | Yield |  |  |  |  | Percent | [10 empty] | Percent | [8 empty] | Percent |  |  |  |  | The percentage of products that are manufactured correctly and to specifications the first time through the manufacturing process without scrap or rework.
|  |  | Lightweighting |  |  |  |  | Percent | [10 empty] | Percent | [8 empty] | Percent |  |  |  |  | Percent by weight of material removed to achieve a lighter product while maintaining same performance characteristics.
|  |  | Number of Drawings |  |  |  |  | Quantity | by Drawing Size | [9 empty] | Quantity | by Drawing Size | [7 empty] | Quantity | by Drawing Size |  |  |  | The number of drawings by size (ANSI A - E). |  | Y
|  |  | Nuclear Hardened |  |  |  |  | List | [10 empty] | List | [8 empty] | List |  |  |  |  | The employment of any design or manufacturing technique applied to an item/system that allows it to resist malfunction (temporary or permanent) and/or degraded performance induced by nuclear weapon effects. Such systems are considered to be nuclear hardened. Additional Reference: DoD Directive S-5210.81, "United States Nuclear Weapons Command and Control, Safety and Security (U)", August 8, 2005. |  |  | Peak | Average | Other
|  |  | Nuclear Certification |  |  |  |  | List | [10 empty] | List | [8 empty] | List |  |  |  |  | Denotes if item is nuclear certified |  |  | Yes | No
|  |  | Construction Process Complexity |  |  |  |  | List | [10 empty] | List | [8 empty] | List |  |  |  |  | Rates the overall labor intensity of the manufacturing process. |  |  | Very High. Highly labor intensive fabrication and assembly. Precision machining with machine tools and fixtures. | High. Moderately labor intensive fabrication and assembly. Precision machining, sheet metal fabrication. | Nominal. Low labor intensive fabrication and assembly. Machining from castings, forging from fixtures and jigs. | Low. Minimum labor intensity. Numerical machining, robotics assembly of over 50%. | Very Low. Labor content minimal.
|  |  | Hardware Development Standard |  |  |  |  | List | [10 empty] | List | [8 empty] | List |  |  |  |  | Specifies the Hardware Development Standard from the list |  |  | Commercial - High | Commercial - Military | Military - Full | Military - Minimal | Military - Nominal | Space - Communications and Media | Space - Science, Command & Cntrl
|  |  | Length |  |  |  |  | Inches | [10 empty] | Inches | [8 empty] | Inches |  |  |  |  | The length of the item.
|  |  | Width |  |  |  |  | Inches | [10 empty] | Inches | [8 empty] | Inches |  |  |  |  | The width of the item.
|  |  | Depth |  |  |  |  | Inches | [10 empty] | Inches | [8 empty] | Inches |  |  |  |  | The depth of the item.
|  |  | Diameter |  |  |  |  | Inches | [10 empty] | Inches | [8 empty] | Inches |  |  |  |  | The diameter of the item.
|  |  | Height/Thickness |  |  |  |  | Inches | [10 empty] | Inches | [8 empty] | Inches |  |  |  |  | The height/thickness of the item.
|  |  | Dimension - Description |  |  |  |  | Descriptor | [10 empty] | Descriptor | [8 empty] | Descriptor |  |  |  |  | Specifies additional dimensional information for items when length and diameter alone are insufficient.
|  |  | Weight - Basic |  |  |  |  | Pounds | [10 empty] | Pounds | [8 empty] | Pounds |  |  |  |  | The basic mass in pounds (lbs.). This value is based on an assessment of the most recent baseline design, excluding mass growth allowance. Total dry weight of the product or box in pounds (exclude propellants, pressurants, refrigerants, etc.). The weight excludes weight growth (contingency). Where the line-item described by the weight is being used to represent N identical items (assemblies or boxes), the weight is the weight of one assembly or box. Where the line-item represents a collection of different items, such as a collection of propulsion subsystem valves, filters and sensors, the unit weight is the sum of the weights of all of the items represented.
|  |  | Weight - Growth Allowance |  |  |  |  | Pounds | [10 empty] | Pounds | [8 empty] | Pounds |  |  |  |  | The mass growth allowance in pounds (lbs). This value is the likely change to the basic mass, based on an assessment of the design maturity, allowing for design changes that may occur, excluding changes due to contract/requirements changes. Note that this value represents the summation of mass growth for a total quantity per space vehicle within the next higher unit/subsystem; i.e. it is not the mass growth for a single unit unless there is only one of these products within the next higher level product element.
|  |  | Weight - Including Growth Allowance |  |  |  |  | Pounds | [10 empty] | Pounds | [8 empty] | Pounds |  |  |  |  | The Predicted Mass of the flight quantity of the product/unit/assembly/box. This value is a calculation resulting in the current predicted weight, including contingency, of the sum all the flight units of a particular unit/box/assembly or lot of co
|  |  | Power - Average Usage |  |  |  |  | Watts | [10 empty] | Watts | [8 empty] | Watts |  |  |  |  | Average power usage (consumption) in watts.
|  |  | Power - Input |  |  |  |  | Watts | [10 empty] | Watts | [8 empty] | Watts |  |  |  |  | Power required to operate the item.
|  |  | Built-in Fault Detect |  |  |  |  | List | [10 empty] | List | [8 empty] | List |  |  |  |  | Percentage of total internal defects or failures must be able to detect with built-in test capability. |  |  | 95%. Space systems, aircraft, public safety. | 80%. Military aircraft. | 50%. Remote radar. Fault isolation required on mission critical elements (less than half the total elements), and/or on elements with little operational accessibility. | 30%. Only components difficult to test with external test equipment. | 0%. Most commercial products or performing non-critical tasks.
|  |  | Certification Level Electronic |  |  |  |  | List | [10 empty] | List | [8 empty] | List |  |  |  |  | Rates the electronic requirements imposed on the manufacturer by the customer. |  |  | Very High. MIL-M-38510 or equivalent. Class S on QPL-38510. | High. MIL-STD-975, MIL-STD-1547 or equivalent. | Nominal +. MIL-M-38510, Class B on QPL-38510. | Nominal.. FAA requirements, MIL Drawing, DESC Drawing. | Nominal -. Army Mobility requirements, Navy specifications, Test for shock, vibration, temp and humidity. | Low. Nominal testing for controlled environments (temp/humidity) | Very Low. Minimal (functional checkout)
|  |  | Circuitry Composition |  |  |  |  | List | [10 empty] | List | [8 empty] | List |  |  |  |  | Printed Circuit Boards (PCBs) percentage by technology type. |  |  | Analog % | Digital % | Hybrid %
|  |  | Fault Isolation |  |  |  |  | List | [10 empty] | List | [8 empty] | List |  |  |  |  | The percentage of detected internal defects or failures that the electronics must be able to ISOLATE with its built-in test capability. |  |  | Very high mission reliability requirements, often with no human intervention possible in the mission. Space systems, aircraft, applications involved in assurance of public safety. | Military aircraft. Component fault isolation required on mission critical elements only. May reflect high percentage of fault isolation for only certain components in the Work Element. | Remote radar. Fault isolation required on mission critical elements (less than half the total elements), and/or on elements with little operational accessibility. | Components difficult to test with external test equipment will incorporate built-in test capability. Fault isolation provided for some components in the Work Element, typically to ease accessibility requirements for hardware in the operational mode. | No fault isolation. Most commercial products, those with non-critical tasks: microcomputers, automobiles, appliances.
|  |  | Integration Level Interfaces |  |  |  |  | Quantity | Interfaces | [9 empty] | Quantity | Interfaces | [7 empty] | Quantity | Interfaces |  |  |  | Specify the number of integration level interfaces. Component and its interfaces comprise a subsystem and includes the cost of creating interfaces. Most significant interfaces are electronic and some mechanical. Assumption one complex interface is equivalent to three simple interfaces.
|  |  | Printed Circuit Boards |  |  |  |  | Quantity | Unique Designs | [9 empty] | Quantity | Unique Designs | [7 empty] | Quantity | Unique Designs |  |  |  | Number of printed circuit board designs (PCBs) in the work element. Number of unique designs instead of sum total. Multiple PCBs in one element (power supply, signal processing, etc.) is one unique design. Very Complex. PCB range 18-40. Complex. PCB range 10-20. Average. PCB range 4-14. Simple. PCB range 1-5. Single. PCB 1. RF Modules - MIC modules area. 1 PCB= 30 Sq inches, 193.55 cm.
|  |  | Signal-to-noise Ratio |  |  |  |  | Decibels | [10 empty] | Decibels | [8 empty] | Decibels |  |  |  |  | Signal-to-Noise Ratio (SNR) the ratio of average signal power to the average noise power corrupting the signal (signal power / signal noise).
|  |  | Simultaneous Multi-Mode Operation |  |  |  |  | List | [10 empty] | List | [8 empty] | List |  |  |  |  | Simultaneous mode operation refers to the concurrent processing and interleaving of multiple modes. Choice List: if system requires interleaving of multiple modes. |  |  | Yes | No | [9 empty] | Core | Core
|  |  | Processor Type |  |  |  |  | Descriptor | [10 empty] | Descriptor | [8 empty] | Descriptor |  |  |  |  | Description of the processor used in the server, including manufacturer, version number, etc. | [13 empty] | Core | Core
|  |  | Computing Performance |  |  |  |  | Millions of Instructions per Second | [10 empty] | Millions of Instructions per Second | [8 empty] | Millions of Instructions per Second |  |  |  |  | The number of MIPS (million instructions per second) is a general measure of computing performance and, by implication, the amount of work a larger computer can do. For large servers or mainframes, MIPS is a way to measure the cost of computing: the more MIPS delivered for the money, the better the value. | [13 empty] | Core | Core
|  |  | ASIC Designs |  |  |  |  | Quantity | ASIC Designs Required | [9 empty] | Quantity | ASIC Designs Required | [7 empty] | Quantity | ASIC Designs Required |  |  |  | Number of Application Specific Integrated Circuit (ASIC) (unspecified type) designs required - See HW Tech Table - ASIC & FPGA.
|  |  | Field Programmable Gate Array (FPGA) Designs |  |  |  |  | Quantity | FPGAs | [9 empty] | Quantity | FPGAs | [7 empty] | Quantity | FPGAs |  |  |  | Number of Field Programmable Gate Array (FPGA) (unspecified type) designs required - See HW Tech Table - ASIC & FPGA.
|  |  | Clock Speed |  |  |  |  | Megahertz | [10 empty] | Megahertz | [8 empty] | Megahertz |  |  |  |  | The processor pacing frequency (a machine language instruction can require multiple clock ticks or a fraction of a clock tick depending on instruction complexity and processor internal architecture)
|  |  | Modes |  |  |  |  | Quantity | Modes | [9 empty] | Quantity | Modes | [7 empty] | Quantity | Modes |  |  |  | Specific types of radar processing capabilities used to detect aircraft, ships, spacecraft, guided missiles, motor vehicles, weather formations, and terrain. Examples are: High Resolution Radar (HRR); Synthetic Aperture Radar (SAR); and Ground Moving Target Indicator (GMTI).
|  |  | Type of Computer |  |  |  |  | List | [10 empty] | List | [8 empty] | List |  |  |  |  | Choice List: 1) Data Processor; 2) Signal Processor; 3) Other |  |  | Data Processor | Signal Processor | Other
|  |  | Integrated Circuit (IC) Part Quality |  |  |  |  | List | [10 empty] | List | [8 empty] | List |  |  |  |  | The IC Part Quality. |  |  | Class B | Class S | Class V | Class H | Class K | Other
|  |  | Number of Threads/Core per System |  |  |  |  | Quantity | Threads per Core | [9 empty] | Quantity | Threads per Core | [7 empty] | Quantity | Threads per Core |  |  |  | The total number of threads each core can run simultaneously. (A thread is an application process that is run by the processor. Multi-thread processors can run multiple threads at once without queuing.)
|  |  | Operating System |  |  |  |  | Descriptor | [10 empty] | Descriptor | [8 empty] | Descriptor |  |  |  |  | Specifies what operating system is loaded on the server system.
|  |  | Computing Speed |  |  |  |  | Million Floating Point Operations per Second | [10 empty] | Million Floating Point Operations per Second | [8 empty] | Million Floating Point Operations per Second |  |  |  |  | MFLOPs are a common measure of the speed of computers used to perform floating-point calculations. Another common measure of computer speed and power is MIPS (million instructions per second), which indicates integer performance.
|  |  | Percent Analog/Digital |  |  |  |  | Percent | [10 empty] | Percent | [8 empty] | Percent |  |  |  |  | Percentage of circuit card that is analog signal and percentage that is digital signal.
|  |  | Quantity of Interfaces |  |  |  |  | Quantity | by Unique Interfaces | [9 empty] | Quantity | by Unique Interfaces | [7 empty] | Quantity | by Unique Interfaces |  |  |  | A shared boundary between two functional units, defined by specific attributes, such as functional characteristics, common physical interconnection characteristics, and signal characteristics. Examples include: 1553 bus, Ethernet, RF, ARINC-429 |  | Y
|  |  | Memory - Random-Access Memory (RAM) |  |  |  |  | Megabytes | [10 empty] | Megabytes | [8 empty] | Megabytes |  |  |  |  | A read/write, nonsequential-access memory used for the storage of instructions and data.
|  |  | Number of IRUs |  |  |  |  | Quantity | IRUs | [9 empty] | Quantity | IRUs | [7 empty] | Quantity | IRUs |  |  |  | The number of Inertial Reference Units (IRUs) (or equivalent gyroscopic sensor) being handled by the flight Computers and Processors.
|  |  | Number of Processors |  |  |  |  | Quantity | Processors | [9 empty] | Quantity | Processors | [7 empty] | Quantity | Processors |  |  |  | The number of processors within a given unit
|  |  | Number of Sensors |  |  |  |  | Quantity | Sensors | [9 empty] | Quantity | Sensors | [7 empty] | Quantity | Sensors |  |  |  | The number of Sensors (star tracker, sun sensor, etc.) being handled by the flight Computers and Processors
|  |  | Circuit Cards - Number of |  |  |  |  | Quantity | Cards | [9 empty] | Quantity | Cards | [7 empty] | Quantity | Cards |  |  |  | Also referred to as Printed circuit boards. The IPC preferred term for assembled boards is circuit card assembly (CCA). Total Number of printed circuit boards (PCBs) in item. This includes all boards designed, modified, purchased or provided that make up the final end item. | [13 empty] | Core | Core
|  |  | Application Specific Integrated Circuit (ASIC) Designs |  |  |  |  | Quantity | ASICs | [9 empty] | Quantity | ASICs | [7 empty] | Quantity | ASICs |  |  |  | Number of Application Specific Integrated Circuit (ASIC) (unspecified type) designs required - See HW Tech Table - SRU. | [13 empty] | Core
|  |  | Field Programmable Gate Array (FPGA) Designs |  |  |  |  | Quantity | FPGAs | [9 empty] | Quantity | FPGAs | [7 empty] | Quantity | FPGAs |  |  |  | Number of Field Programmable Gate Array (FPGA) (unspecified type) designs required - See HW Tech Table - SRU. | [13 empty] | Core
|  |  | Circuit Cards - Clock Speed |  |  |  |  | Megahertz | [10 empty] | Megahertz | [8 empty] | Megahertz |  |  |  |  | The rate at which the processor can complete a processing cycle (CPU speed).
|  |  | Application Specific Integrated Circuit (ASIC) - Clock Speed |  |  |  |  | Megahertz | [10 empty] | Megahertz | [8 empty] | Megahertz |  |  |  |  | Application Specific Integrated Circuit (ASIC) clock speed in Megahertz
|  |  | Application Specific Integrated Circuit (ASIC) - Gate Count |  |  |  |  | Quantity | Gates | [9 empty] | Quantity | Gates | [7 empty] | Quantity | Gates |  |  |  | Average Application Specific Integrated Circuit (ASIC) gate count (K gates) not including memory for the ASIC designs required and described by ASIC_Design responses.
|  |  | Field-Programmable Gate Array (FPGA) - Gate Count |  |  |  |  | Quantity | Gates | [9 empty] | Quantity | Gates | [7 empty] | Quantity | Gates |  |  |  | FPGA gate count NOT including memory
|  |  | Field Programmable Gate Array (FPGA) - Integrated |  |  |  |  | Descriptor | [10 empty] | Descriptor | [8 empty] | Descriptor |  |  |  |  | List hardware units where FPGA is integrated
|  |  | Circuit Cards - Percent Analog/Digital |  |  |  |  | Percent | [10 empty] | Percent | [8 empty] | Percent |  |  |  |  | Percentage of circuit card that is analog signal and percentage that is digital signal.
|  |  | Circuit Cards - Data Rate |  |  |  |  | Megabits per Second | [10 empty] | Megabits per Second | [8 empty] | Megabits per Second |  |  |  |  | The speed at which information is transferred through a communications or computing medium; measured in bytes per second.
|  |  | Circuit Cards - Quantity of Interfaces |  |  |  |  | Quantity | by Unique Interfaces | [9 empty] | Quantity | by Unique Interfaces | [7 empty] | Quantity | by Unique Interfaces |  |  |  | A shared boundary between two functional units, defined by specific attributes, such as functional characteristics, common physical interconnection characteristics, and signal characteristics. Examples include: 1553 bus, Ethernet, RF, ARINC-429 |  | Y
|  |  | Size of Printed Circuit Board |  |  |  |  | Square Inches | [10 empty] | Square Inches | [8 empty] | Square Inches |  |  |  |  | The size of each circuit card in the box.
|  |  | Circuit Cards - Number of Integrated Circuits |  |  |  |  | Quantity | Cards | [9 empty] | Quantity | Cards | [7 empty] | Quantity | Cards |  |  |  | This parameter is used to describe the number of ICs on the PCB. This should include all COTS and Custom ICs. This is one parameter which is used to categorize the complexity of the PCB. The assumption is that the more ICs on the board, the more effort to design.
|  |  | Integrated Circuit (IC) Part Quality |  |  |  |  | List | [10 empty] | List | [8 empty] | List |  |  |  |  | The IC Part Quality. |  |  | Class B | Class S | Class V | Class H | Class K | Other
|  |  | Field Programmable Gate Array (FPGA) - Number of |  |  |  |  | Quantity | FPGAs | [9 empty] | Quantity | FPGAs | [7 empty] | Quantity | FPGAs |  |  |  | Number of field-programmable gate arrays (FPGAs) in end item. An FPGAs is an integrated circuit designed to be configured by a customer or a designer after manufacturing – hence "field-programmable". The FPGA configuration is generally specified using a hardware description language (HDL).
|  |  | Number of Shop-Replaceable Unit (SRUs) per Line-replaceable Unit (LRU) |  |  |  |  | Quantity | SRUs | [9 empty] | Quantity | SRUs | [7 empty] | Quantity | SRUs |  |  |  | Number of SRUs per LRU. See HW Tech Table - SRU.
|  |  | Peak Output Power |  |  |  |  | Watts | [10 empty] | Watts | [8 empty] | Watts |  |  |  |  | The maximum instantaneous output power of which the amplifier is capable. | [13 empty] | Core | Core
|  |  | Average Output Power |  |  |  |  | Watts | [10 empty] | Watts | [8 empty] | Watts |  |  |  |  | The average (over the complete waveform) output power of which the amplifier is capable.
|  |  | Noise Figure |  |  |  |  | Decibels | [10 empty] | Decibels | [8 empty] | Decibels |  |  |  |  | The noise figure is the difference in decibels (dB) between the noise output of the actual receiver to the noise output of an “ideal” receiver with the same overall gain and bandwidth when the receivers are connected to matched sources at the standard noise temperature T0 (usually 290 K)
|  |  | Frequency - Maximum |  |  |  |  | Megahertz | [10 empty] | Megahertz | [8 empty] | Megahertz |  |  |  |  | The maximum operating frequency. | [13 empty] | Core | Core
|  |  | Frequency - Minimum |  |  |  |  | Megahertz | [10 empty] | Megahertz | [8 empty] | Megahertz |  |  |  |  | The minimum operating frequency. | [13 empty] | Core | Core
|  |  | Gain |  |  |  |  | Decibels | [10 empty] | Decibels | [8 empty] | Decibels |  |  |  |  | The ratio of output to input power
|  |  | Bandwidth |  |  |  |  | Decibels | [10 empty] | Decibels | [8 empty] | Decibels |  |  |  |  | The range of frequencies for which the amplifier gives a level of performance. Can be defined as the difference between the lower and upper half power points.
|  |  | Efficiency |  |  |  |  | Percent | [10 empty] | Percent | [8 empty] | Percent |  |  |  |  | The measure of how much the power source is usefully applied to the amplifier's output. Input using a 0-100% scale.
|  |  | Amplifier Efficiency |  |  |  |  | Percent | [10 empty] | Percent | [8 empty] | Percent |  |  |  |  | The amplifier efficiency percentage. Efficiency is a measure of how much of the power source is usefully applied to the amplifier's output. | [13 empty] | Core | Core
|  |  | Type of Amplifier |  |  |  |  | List | [10 empty] | List | [8 empty] | List |  |  |  |  | Denotes the Amplifier type (e.g. TWTA, Solid State, LNA). |  |  | TWTA | Solid State | LNA | Other
|  |  | Bandwidth |  |  |  |  | Megahertz | [10 empty] | Megahertz | [8 empty] | Megahertz |  |  |  |  | The width of the band of frequencies occupied by the central lobe of the spectrum of an alternating current signal. Bandwidth is the difference between the upper and lower cut-off frequencies of a receiver. | [13 empty] | Core | Core
|  |  | Transmitter Power Output - Peak |  |  |  |  | Watts | [10 empty] | Watts | [8 empty] | Watts |  |  |  |  | The Peak Transmitter Power Output | [13 empty] | Core | Core
|  |  | Transmitter Power Output - Average |  |  |  |  | Watts | [10 empty] | Watts | [8 empty] | Watts |  |  |  |  | The Average Transmitter Power Output | [13 empty] | Core | Core
|  |  | Waveform |  |  |  |  | Name of Waveform | [10 empty] | Name of Waveform | [8 empty] | Name of Waveform |  |  |  |  | The representation of a signal as a plot of amplitude versus time. Examples include: CDL, Link16, IFDL, MADL, etc.
|  |  | Civil Communication Functions |  |  |  |  | List | [10 empty] | List | [8 empty] | List |  |  |  |  | Denotes if item will be used to support civil voice communication functions |  |  | Yes | No
|  |  | Number of Frequencies Generated |  |  |  |  | Quantity | Frequencies | [9 empty] | Quantity | Frequencies | [7 empty] | Quantity | Frequencies |  |  |  | The Total Number of tuned or operating frequency bands, designated by letter from UHF to Millimeter (frequency in GHz) or A through M (wavelength in cm) that can be transmitted by the radar. Also referred to as center operating frequency. The number of generated frequencies |  | Y
|  |  | Functionality (Terminal Function) |  |  |  |  | Descriptor | [10 empty] | Descriptor | [8 empty] | Descriptor |  |  |  |  | Specifies the terminal function such as a transceiver, receiver, or transmitter
|  |  | Frequency Range |  |  |  |  | Band name and numeric range in Megahertz (MHz) | [10 empty] | Band name and numeric range in Megahertz (MHz) | [8 empty] | Band name and numeric range in Megahertz (MHz) |  |  |  |  | A continuous range or spectrum of frequencies that extends from one limiting frequency to another. Note 1: The frequency range for given equipment specifies the frequencies at which the equipment is operable. For example, filters pass or stop certain bands of frequencies. The frequency range for propagation indicates the frequencies at which electromagnetic wave propagation in certain modes or paths is possible over given distances. Frequency allocation, however, is made in terms of bands of frequencies.
|  |  | Complexity |  |  |  |  | List | [10 empty] | List | [8 empty] | List |  |  |  |  | Specifies the complexity of the transceiver. List: Simple - UHF/VHF, AM, FM; Medium - HAVE QUICK, Link-16; High - CDL, IFDL, MADL |  |  | Simple - UHF/VHF | Medium - HAVE QUICK, Link-16 | High - CDL, IFDL, MADL | Other
|  |  | Total Number of Channels |  |  |  |  | Integer | [10 empty] | Integer | [8 empty] | Integer |  |  |  |  | A physical transmission medium or a logical connection over a multiplexed medium; used to convey an information signal from one or several senders or transmitters to receivers.
|  |  | Civil Certification |  |  |  |  | List | [10 empty] | List | [8 empty] | List |  |  |  |  | When used for civil voice communication functions, denotes if the item is civil certified for the function(s) |  |  | Yes | No
|  |  | Interfaces (Number and Type) |  |  |  |  | Descriptor | [10 empty] | Descriptor | [8 empty] | Descriptor |  |  |  |  | Describes and specifies the number and the type of interfaces of the transceiver.
|  |  | Noise Figure - Receiver |  |  |  |  | Decibels | [10 empty] | Decibels | [8 empty] | Decibels |  |  |  |  | The Receiver Noise Figure, a measure of degradation of the signal to noise ratio (SNR), caused by components in the RF signal chain, for a given bandwidth.
|  |  | Number of Oscillators |  |  |  |  | Quantity | Oscillators | [9 empty] | Quantity | Oscillators | [7 empty] | Quantity | Oscillators |  |  |  | The number of oscillators.
|  |  | Power - Transmitter Output |  |  |  |  | Kilowatts | [10 empty] | Kilowatts | [8 empty] | Kilowatts |  |  |  |  | The total average output power of the transmitter in kilowatts.
|  |  | Number of Receiver Channels |  |  |  |  | Quantity | Channels | [9 empty] | Quantity | Channels | [7 empty] | Quantity | Channels |  |  |  | This parameter is the Total Number of independent RF receivers in the Electronic Warfare System. Specify Total Number of Receiver Channels as an integer.
|  |  | Type of Transceiver |  |  |  |  | List | [10 empty] | List | [8 empty] | List |  |  |  |  | Specifies the type of the transceiver. Choice List: 1)Crystal Video 2) Superhet 3) IFM 4) Frequency Channelized 5) Compressive 6) Digital Receiver 7) Other |  |  | Lowband | Wideband | Superhet | Compressive | Narrow band | Quadrant | Other
|  |  | Type of Modulation |  |  |  |  | List | [10 empty] | List | [8 empty] | List |  |  |  |  | The type of Signal Modulation. |  |  | AM = Amplitude Modulation | FM = Frequency Modulation | PM = Phase Modulation | CW = Continuous Wave | Other
|  |  | Electromagnetic Compatibility (EMC) |  |  |  |  | List | [10 empty] | List | [8 empty] | List |  |  |  |  | Electromagnetic compatibility (EMC) is the ability of systems, equipment, and devices that utilize the electromagnetic spectrum to operate in their intended operational environments without suffering unacceptable degradation or causing unintentional degradation because of electromagnetic radiation or response. Low - Minimal Internal/External cosite considerations Medium - Moderate addressing of internal cosite High - Designed to work in close proximity with other radios receiving and transmitting |  |  | Low | Medium | High | Other
| 1.1.10.2.4 | Enhanced Ground Proximity Warning Systems (EGPWS) | [31 empty] | Heritage; PhysicalOther; PhysicalElec; Computer; ElecBox; Amplifier; TransReceivRF; Radar
|  |  | Design Reuse |  |  |  |  | List | [10 empty] | List | [8 empty] | List |  |  |  |  | Choice List: 1) New Design; 2) Modified Design; 3) Complete Reuse |  |  | New Design | Modified Design | Complete Reuse
|  |  | Source Type |  |  |  |  | List | [10 empty] | List | [8 empty] | List |  |  |  |  | Commercial off-the-shelf (COTS) is a Federal Acquisition Regulation (FAR) term for commercial items available in the commercial marketplace that can be bought and used under government contract. Non-Developmental Item (NDI) according to (FAR 2.101) means: 1.Any previously developed item of supply used exclusively for governmental purposes by a Federal agency, a State or local government, or a foreign government with which the United States has a mutual defense cooperation agreement; 2.Any item described in paragraph (1) of this definition that requires only minor modification or modifications of a type customarily available in the commercial marketplace in order to meet the requirements of the procuring department or agency; or 3.Any item of supply being produced that does not meet the requirements of paragraphs (1) or (2) solely because the item is not yet in use. A Build item is a component that is not commercially available and that requires design, development and test effort before suitable for operational deployment. Choice List: (1) COTS; (2) NDI; (3) Build |  |  | COTS | NDI | Build
|  |  | State of Technology |  |  |  |  | Year | [10 empty] | Year | [8 empty] | Year |  |  |  |  | The Fiscal Year the device was qualified.
|  |  | New Materials |  |  |  |  | List | [10 empty] | List | [8 empty] | List |  |  |  |  | Denotes whether the item's design include New Materials or Processes |  |  | Yes | No
|  |  | New Chemistry |  |  |  |  | List | [10 empty] | List | [8 empty] | List |  |  |  |  | Denotes whether the item's design include New Chemistry, Materials, or Processes |  |  | Yes | No
|  |  | New First Time Integration |  |  |  |  | List | [10 empty] | List | [8 empty] | List |  |  |  |  | Denotes if this is a New 1st Time Integration; |  |  | Yes | No
|  |  | Airworthiness Certification |  |  |  |  | List | [10 empty] | List | [8 empty] | List |  |  |  |  | Denotes if item is military/air worthiness certified |  |  | Yes | No
|  |  | Material Mix 1…n |  |  |  |  | Percent of Total Weight | Material Name | [9 empty] | Percent of Total Weight | Material Name | [7 empty] | Percent of Total Weight | Material Name |  |  |  | List of primary materials comprising the item by percent of total weight. (Cite one or more materials as applicable) |  | Y | [11 empty] | Core | Core
|  |  | Manufacturing Process 1…n |  |  |  |  | Descriptor | Process Name | [9 empty] | Descriptor | Process Name | [7 empty] | Descriptor | Process Name |  |  |  | List of the item's primary fabrication processes. (Cite one or more processes as applicable) |  | Y
|  |  | Item Type |  |  |  |  | List | [10 empty] | List | [8 empty] | List |  |  |  |  | Specifies text describing the type, class, or configuration of the item. |  |  | Yes | No
|  |  | Quantity Next Higher Assembly |  |  |  |  | Quantity | Units | [9 empty] | Quantity | Units | [7 empty] | Quantity | Units |  |  |  | Number of units of this item to be assembled into its parent assembly. | [13 empty] | Core | Core
|  |  | Shipset |  |  |  |  | Quantity | Units | [9 empty] | Quantity | Units | [7 empty] | Quantity | Units |  |  |  | Number of units of this item to be shipped together. Quantity can be greater than what is needed to complete a system or to meet a requirement.
|  |  | Number of LRUs |  |  |  |  | Quantity | LRUs | [9 empty] | Quantity | LRUs | [7 empty] | Quantity | LRUs |  |  |  | Specifies the number of line replaceable units (LRU) in the system/subsystem.
|  |  | Primary Material |  |  |  |  | Descriptor | [10 empty] | Descriptor | [8 empty] | Descriptor |  |  |  |  | The primary material comprising the item.
|  |  | Yield |  |  |  |  | Percent | [10 empty] | Percent | [8 empty] | Percent |  |  |  |  | The percentage of products that are manufactured correctly and to specifications the first time through the manufacturing process without scrap or rework.
|  |  | Lightweighting |  |  |  |  | Percent | [10 empty] | Percent | [8 empty] | Percent |  |  |  |  | Percent by weight of material removed to achieve a lighter product while maintaining same performance characteristics.
|  |  | Number of Drawings |  |  |  |  | Quantity | by Drawing Size | [9 empty] | Quantity | by Drawing Size | [7 empty] | Quantity | by Drawing Size |  |  |  | The number of drawings by size (ANSI A - E). |  | Y
|  |  | Nuclear Hardened |  |  |  |  | List | [10 empty] | List | [8 empty] | List |  |  |  |  | The employment of any design or manufacturing technique applied to an item/system that allows it to resist malfunction (temporary or permanent) and/or degraded performance induced by nuclear weapon effects. Such systems are considered to be nuclear hardened. Additional Reference: DoD Directive S-5210.81, "United States Nuclear Weapons Command and Control, Safety and Security (U)", August 8, 2005. |  |  | Peak | Average | Other
|  |  | Nuclear Certification |  |  |  |  | List | [10 empty] | List | [8 empty] | List |  |  |  |  | Denotes if item is nuclear certified |  |  | Yes | No
|  |  | Construction Process Complexity |  |  |  |  | List | [10 empty] | List | [8 empty] | List |  |  |  |  | Rates the overall labor intensity of the manufacturing process. |  |  | Very High. Highly labor intensive fabrication and assembly. Precision machining with machine tools and fixtures. | High. Moderately labor intensive fabrication and assembly. Precision machining, sheet metal fabrication. | Nominal. Low labor intensive fabrication and assembly. Machining from castings, forging from fixtures and jigs. | Low. Minimum labor intensity. Numerical machining, robotics assembly of over 50%. | Very Low. Labor content minimal.
|  |  | Hardware Development Standard |  |  |  |  | List | [10 empty] | List | [8 empty] | List |  |  |  |  | Specifies the Hardware Development Standard from the list |  |  | Commercial - High | Commercial - Military | Military - Full | Military - Minimal | Military - Nominal | Space - Communications and Media | Space - Science, Command & Cntrl
|  |  | Length |  |  |  |  | Inches | [10 empty] | Inches | [8 empty] | Inches |  |  |  |  | The length of the item.
|  |  | Width |  |  |  |  | Inches | [10 empty] | Inches | [8 empty] | Inches |  |  |  |  | The width of the item.
|  |  | Depth |  |  |  |  | Inches | [10 empty] | Inches | [8 empty] | Inches |  |  |  |  | The depth of the item.
|  |  | Diameter |  |  |  |  | Inches | [10 empty] | Inches | [8 empty] | Inches |  |  |  |  | The diameter of the item.
|  |  | Height/Thickness |  |  |  |  | Inches | [10 empty] | Inches | [8 empty] | Inches |  |  |  |  | The height/thickness of the item.
|  |  | Dimension - Description |  |  |  |  | Descriptor | [10 empty] | Descriptor | [8 empty] | Descriptor |  |  |  |  | Specifies additional dimensional information for items when length and diameter alone are insufficient.
|  |  | Weight - Basic |  |  |  |  | Pounds | [10 empty] | Pounds | [8 empty] | Pounds |  |  |  |  | The basic mass in pounds (lbs.). This value is based on an assessment of the most recent baseline design, excluding mass growth allowance. Total dry weight of the product or box in pounds (exclude propellants, pressurants, refrigerants, etc.). The weight excludes weight growth (contingency). Where the line-item described by the weight is being used to represent N identical items (assemblies or boxes), the weight is the weight of one assembly or box. Where the line-item represents a collection of different items, such as a collection of propulsion subsystem valves, filters and sensors, the unit weight is the sum of the weights of all of the items represented.
|  |  | Weight - Growth Allowance |  |  |  |  | Pounds | [10 empty] | Pounds | [8 empty] | Pounds |  |  |  |  | The mass growth allowance in pounds (lbs). This value is the likely change to the basic mass, based on an assessment of the design maturity, allowing for design changes that may occur, excluding changes due to contract/requirements changes. Note that this value represents the summation of mass growth for a total quantity per space vehicle within the next higher unit/subsystem; i.e. it is not the mass growth for a single unit unless there is only one of these products within the next higher level product element.
|  |  | Weight - Including Growth Allowance |  |  |  |  | Pounds | [10 empty] | Pounds | [8 empty] | Pounds |  |  |  |  | The Predicted Mass of the flight quantity of the product/unit/assembly/box. This value is a calculation resulting in the current predicted weight, including contingency, of the sum all the flight units of a particular unit/box/assembly or lot of co
|  |  | Power - Average Usage |  |  |  |  | Watts | [10 empty] | Watts | [8 empty] | Watts |  |  |  |  | Average power usage (consumption) in watts.
|  |  | Power - Input |  |  |  |  | Watts | [10 empty] | Watts | [8 empty] | Watts |  |  |  |  | Power required to operate the item.
|  |  | Built-in Fault Detect |  |  |  |  | List | [10 empty] | List | [8 empty] | List |  |  |  |  | Percentage of total internal defects or failures must be able to detect with built-in test capability. |  |  | 95%. Space systems, aircraft, public safety. | 80%. Military aircraft. | 50%. Remote radar. Fault isolation required on mission critical elements (less than half the total elements), and/or on elements with little operational accessibility. | 30%. Only components difficult to test with external test equipment. | 0%. Most commercial products or performing non-critical tasks.
|  |  | Certification Level Electronic |  |  |  |  | List | [10 empty] | List | [8 empty] | List |  |  |  |  | Rates the electronic requirements imposed on the manufacturer by the customer. |  |  | Very High. MIL-M-38510 or equivalent. Class S on QPL-38510. | High. MIL-STD-975, MIL-STD-1547 or equivalent. | Nominal +. MIL-M-38510, Class B on QPL-38510. | Nominal.. FAA requirements, MIL Drawing, DESC Drawing. | Nominal -. Army Mobility requirements, Navy specifications, Test for shock, vibration, temp and humidity. | Low. Nominal testing for controlled environments (temp/humidity) | Very Low. Minimal (functional checkout)
|  |  | Circuitry Composition |  |  |  |  | List | [10 empty] | List | [8 empty] | List |  |  |  |  | Printed Circuit Boards (PCBs) percentage by technology type. |  |  | Analog % | Digital % | Hybrid %
|  |  | Fault Isolation |  |  |  |  | List | [10 empty] | List | [8 empty] | List |  |  |  |  | The percentage of detected internal defects or failures that the electronics must be able to ISOLATE with its built-in test capability. |  |  | Very high mission reliability requirements, often with no human intervention possible in the mission. Space systems, aircraft, applications involved in assurance of public safety. | Military aircraft. Component fault isolation required on mission critical elements only. May reflect high percentage of fault isolation for only certain components in the Work Element. | Remote radar. Fault isolation required on mission critical elements (less than half the total elements), and/or on elements with little operational accessibility. | Components difficult to test with external test equipment will incorporate built-in test capability. Fault isolation provided for some components in the Work Element, typically to ease accessibility requirements for hardware in the operational mode. | No fault isolation. Most commercial products, those with non-critical tasks: microcomputers, automobiles, appliances.
|  |  | Integration Level Interfaces |  |  |  |  | Quantity | Interfaces | [9 empty] | Quantity | Interfaces | [7 empty] | Quantity | Interfaces |  |  |  | Specify the number of integration level interfaces. Component and its interfaces comprise a subsystem and includes the cost of creating interfaces. Most significant interfaces are electronic and some mechanical. Assumption one complex interface is equivalent to three simple interfaces.
|  |  | Printed Circuit Boards |  |  |  |  | Quantity | Unique Designs | [9 empty] | Quantity | Unique Designs | [7 empty] | Quantity | Unique Designs |  |  |  | Number of printed circuit board designs (PCBs) in the work element. Number of unique designs instead of sum total. Multiple PCBs in one element (power supply, signal processing, etc.) is one unique design. Very Complex. PCB range 18-40. Complex. PCB range 10-20. Average. PCB range 4-14. Simple. PCB range 1-5. Single. PCB 1. RF Modules - MIC modules area. 1 PCB= 30 Sq inches, 193.55 cm.
|  |  | Signal-to-noise Ratio |  |  |  |  | Decibels | [10 empty] | Decibels | [8 empty] | Decibels |  |  |  |  | Signal-to-Noise Ratio (SNR) the ratio of average signal power to the average noise power corrupting the signal (signal power / signal noise).
|  |  | Simultaneous Multi-Mode Operation |  |  |  |  | List | [10 empty] | List | [8 empty] | List |  |  |  |  | Simultaneous mode operation refers to the concurrent processing and interleaving of multiple modes. Choice List: if system requires interleaving of multiple modes. |  |  | Yes | No | [9 empty] | Core | Core
|  |  | Processor Type |  |  |  |  | Descriptor | [10 empty] | Descriptor | [8 empty] | Descriptor |  |  |  |  | Description of the processor used in the server, including manufacturer, version number, etc. | [13 empty] | Core | Core
|  |  | Computing Performance |  |  |  |  | Millions of Instructions per Second | [10 empty] | Millions of Instructions per Second | [8 empty] | Millions of Instructions per Second |  |  |  |  | The number of MIPS (million instructions per second) is a general measure of computing performance and, by implication, the amount of work a larger computer can do. For large servers or mainframes, MIPS is a way to measure the cost of computing: the more MIPS delivered for the money, the better the value. | [13 empty] | Core | Core
|  |  | ASIC Designs |  |  |  |  | Quantity | ASIC Designs Required | [9 empty] | Quantity | ASIC Designs Required | [7 empty] | Quantity | ASIC Designs Required |  |  |  | Number of Application Specific Integrated Circuit (ASIC) (unspecified type) designs required - See HW Tech Table - ASIC & FPGA.
|  |  | Field Programmable Gate Array (FPGA) Designs |  |  |  |  | Quantity | FPGAs | [9 empty] | Quantity | FPGAs | [7 empty] | Quantity | FPGAs |  |  |  | Number of Field Programmable Gate Array (FPGA) (unspecified type) designs required - See HW Tech Table - ASIC & FPGA.
|  |  | Clock Speed |  |  |  |  | Megahertz | [10 empty] | Megahertz | [8 empty] | Megahertz |  |  |  |  | The processor pacing frequency (a machine language instruction can require multiple clock ticks or a fraction of a clock tick depending on instruction complexity and processor internal architecture)
|  |  | Modes |  |  |  |  | Quantity | Modes | [9 empty] | Quantity | Modes | [7 empty] | Quantity | Modes |  |  |  | Specific types of radar processing capabilities used to detect aircraft, ships, spacecraft, guided missiles, motor vehicles, weather formations, and terrain. Examples are: High Resolution Radar (HRR); Synthetic Aperture Radar (SAR); and Ground Moving Target Indicator (GMTI).
|  |  | Type of Computer |  |  |  |  | List | [10 empty] | List | [8 empty] | List |  |  |  |  | Choice List: 1) Data Processor; 2) Signal Processor; 3) Other |  |  | Data Processor | Signal Processor | Other
|  |  | Integrated Circuit (IC) Part Quality |  |  |  |  | List | [10 empty] | List | [8 empty] | List |  |  |  |  | The IC Part Quality. |  |  | Class B | Class S | Class V | Class H | Class K | Other
|  |  | Number of Threads/Core per System |  |  |  |  | Quantity | Threads per Core | [9 empty] | Quantity | Threads per Core | [7 empty] | Quantity | Threads per Core |  |  |  | The total number of threads each core can run simultaneously. (A thread is an application process that is run by the processor. Multi-thread processors can run multiple threads at once without queuing.)
|  |  | Operating System |  |  |  |  | Descriptor | [10 empty] | Descriptor | [8 empty] | Descriptor |  |  |  |  | Specifies what operating system is loaded on the server system.
|  |  | Computing Speed |  |  |  |  | Million Floating Point Operations per Second | [10 empty] | Million Floating Point Operations per Second | [8 empty] | Million Floating Point Operations per Second |  |  |  |  | MFLOPs are a common measure of the speed of computers used to perform floating-point calculations. Another common measure of computer speed and power is MIPS (million instructions per second), which indicates integer performance.
|  |  | Percent Analog/Digital |  |  |  |  | Percent | [10 empty] | Percent | [8 empty] | Percent |  |  |  |  | Percentage of circuit card that is analog signal and percentage that is digital signal.
|  |  | Quantity of Interfaces |  |  |  |  | Quantity | by Unique Interfaces | [9 empty] | Quantity | by Unique Interfaces | [7 empty] | Quantity | by Unique Interfaces |  |  |  | A shared boundary between two functional units, defined by specific attributes, such as functional characteristics, common physical interconnection characteristics, and signal characteristics. Examples include: 1553 bus, Ethernet, RF, ARINC-429 |  | Y
|  |  | Memory - Random-Access Memory (RAM) |  |  |  |  | Megabytes | [10 empty] | Megabytes | [8 empty] | Megabytes |  |  |  |  | A read/write, nonsequential-access memory used for the storage of instructions and data.
|  |  | Number of IRUs |  |  |  |  | Quantity | IRUs | [9 empty] | Quantity | IRUs | [7 empty] | Quantity | IRUs |  |  |  | The number of Inertial Reference Units (IRUs) (or equivalent gyroscopic sensor) being handled by the flight Computers and Processors.
|  |  | Number of Processors |  |  |  |  | Quantity | Processors | [9 empty] | Quantity | Processors | [7 empty] | Quantity | Processors |  |  |  | The number of processors within a given unit
|  |  | Number of Sensors |  |  |  |  | Quantity | Sensors | [9 empty] | Quantity | Sensors | [7 empty] | Quantity | Sensors |  |  |  | The number of Sensors (star tracker, sun sensor, etc.) being handled by the flight Computers and Processors
|  |  | Circuit Cards - Number of |  |  |  |  | Quantity | Cards | [9 empty] | Quantity | Cards | [7 empty] | Quantity | Cards |  |  |  | Also referred to as Printed circuit boards. The IPC preferred term for assembled boards is circuit card assembly (CCA). Total Number of printed circuit boards (PCBs) in item. This includes all boards designed, modified, purchased or provided that make up the final end item. | [13 empty] | Core | Core
|  |  | Application Specific Integrated Circuit (ASIC) Designs |  |  |  |  | Quantity | ASICs | [9 empty] | Quantity | ASICs | [7 empty] | Quantity | ASICs |  |  |  | Number of Application Specific Integrated Circuit (ASIC) (unspecified type) designs required - See HW Tech Table - SRU. | [13 empty] | Core
|  |  | Field Programmable Gate Array (FPGA) Designs |  |  |  |  | Quantity | FPGAs | [9 empty] | Quantity | FPGAs | [7 empty] | Quantity | FPGAs |  |  |  | Number of Field Programmable Gate Array (FPGA) (unspecified type) designs required - See HW Tech Table - SRU. | [13 empty] | Core
|  |  | Circuit Cards - Clock Speed |  |  |  |  | Megahertz | [10 empty] | Megahertz | [8 empty] | Megahertz |  |  |  |  | The rate at which the processor can complete a processing cycle (CPU speed).
|  |  | Application Specific Integrated Circuit (ASIC) - Clock Speed |  |  |  |  | Megahertz | [10 empty] | Megahertz | [8 empty] | Megahertz |  |  |  |  | Application Specific Integrated Circuit (ASIC) clock speed in Megahertz
|  |  | Application Specific Integrated Circuit (ASIC) - Gate Count |  |  |  |  | Quantity | Gates | [9 empty] | Quantity | Gates | [7 empty] | Quantity | Gates |  |  |  | Average Application Specific Integrated Circuit (ASIC) gate count (K gates) not including memory for the ASIC designs required and described by ASIC_Design responses.
|  |  | Field-Programmable Gate Array (FPGA) - Gate Count |  |  |  |  | Quantity | Gates | [9 empty] | Quantity | Gates | [7 empty] | Quantity | Gates |  |  |  | FPGA gate count NOT including memory
|  |  | Field Programmable Gate Array (FPGA) - Integrated |  |  |  |  | Descriptor | [10 empty] | Descriptor | [8 empty] | Descriptor |  |  |  |  | List hardware units where FPGA is integrated
|  |  | Circuit Cards - Percent Analog/Digital |  |  |  |  | Percent | [10 empty] | Percent | [8 empty] | Percent |  |  |  |  | Percentage of circuit card that is analog signal and percentage that is digital signal.
|  |  | Circuit Cards - Data Rate |  |  |  |  | Megabits per Second | [10 empty] | Megabits per Second | [8 empty] | Megabits per Second |  |  |  |  | The speed at which information is transferred through a communications or computing medium; measured in bytes per second.
|  |  | Circuit Cards - Quantity of Interfaces |  |  |  |  | Quantity | by Unique Interfaces | [9 empty] | Quantity | by Unique Interfaces | [7 empty] | Quantity | by Unique Interfaces |  |  |  | A shared boundary between two functional units, defined by specific attributes, such as functional characteristics, common physical interconnection characteristics, and signal characteristics. Examples include: 1553 bus, Ethernet, RF, ARINC-429 |  | Y
|  |  | Size of Printed Circuit Board |  |  |  |  | Square Inches | [10 empty] | Square Inches | [8 empty] | Square Inches |  |  |  |  | The size of each circuit card in the box.
|  |  | Circuit Cards - Number of Integrated Circuits |  |  |  |  | Quantity | Cards | [9 empty] | Quantity | Cards | [7 empty] | Quantity | Cards |  |  |  | This parameter is used to describe the number of ICs on the PCB. This should include all COTS and Custom ICs. This is one parameter which is used to categorize the complexity of the PCB. The assumption is that the more ICs on the board, the more effort to design.
|  |  | Integrated Circuit (IC) Part Quality |  |  |  |  | List | [10 empty] | List | [8 empty] | List |  |  |  |  | The IC Part Quality. |  |  | Class B | Class S | Class V | Class H | Class K | Other
|  |  | Field Programmable Gate Array (FPGA) - Number of |  |  |  |  | Quantity | FPGAs | [9 empty] | Quantity | FPGAs | [7 empty] | Quantity | FPGAs |  |  |  | Number of field-programmable gate arrays (FPGAs) in end item. An FPGAs is an integrated circuit designed to be configured by a customer or a designer after manufacturing – hence "field-programmable". The FPGA configuration is generally specified using a hardware description language (HDL).
|  |  | Number of Shop-Replaceable Unit (SRUs) per Line-replaceable Unit (LRU) |  |  |  |  | Quantity | SRUs | [9 empty] | Quantity | SRUs | [7 empty] | Quantity | SRUs |  |  |  | Number of SRUs per LRU. See HW Tech Table - SRU.
|  |  | Peak Output Power |  |  |  |  | Watts | [10 empty] | Watts | [8 empty] | Watts |  |  |  |  | The maximum instantaneous output power of which the amplifier is capable. | [13 empty] | Core | Core
|  |  | Average Output Power |  |  |  |  | Watts | [10 empty] | Watts | [8 empty] | Watts |  |  |  |  | The average (over the complete waveform) output power of which the amplifier is capable.
|  |  | Noise Figure |  |  |  |  | Decibels | [10 empty] | Decibels | [8 empty] | Decibels |  |  |  |  | The noise figure is the difference in decibels (dB) between the noise output of the actual receiver to the noise output of an “ideal” receiver with the same overall gain and bandwidth when the receivers are connected to matched sources at the standard noise temperature T0 (usually 290 K)
|  |  | Frequency - Maximum |  |  |  |  | Megahertz | [10 empty] | Megahertz | [8 empty] | Megahertz |  |  |  |  | The maximum operating frequency. | [13 empty] | Core | Core
|  |  | Frequency - Minimum |  |  |  |  | Megahertz | [10 empty] | Megahertz | [8 empty] | Megahertz |  |  |  |  | The minimum operating frequency. | [13 empty] | Core | Core
|  |  | Gain |  |  |  |  | Decibels | [10 empty] | Decibels | [8 empty] | Decibels |  |  |  |  | The ratio of output to input power
|  |  | Bandwidth |  |  |  |  | Decibels | [10 empty] | Decibels | [8 empty] | Decibels |  |  |  |  | The range of frequencies for which the amplifier gives a level of performance. Can be defined as the difference between the lower and upper half power points.
|  |  | Efficiency |  |  |  |  | Percent | [10 empty] | Percent | [8 empty] | Percent |  |  |  |  | The measure of how much the power source is usefully applied to the amplifier's output. Input using a 0-100% scale.
|  |  | Amplifier Efficiency |  |  |  |  | Percent | [10 empty] | Percent | [8 empty] | Percent |  |  |  |  | The amplifier efficiency percentage. Efficiency is a measure of how much of the power source is usefully applied to the amplifier's output. | [13 empty] | Core | Core
|  |  | Type of Amplifier |  |  |  |  | List | [10 empty] | List | [8 empty] | List |  |  |  |  | Denotes the Amplifier type (e.g. TWTA, Solid State, LNA). |  |  | TWTA | Solid State | LNA | Other
|  |  | Bandwidth |  |  |  |  | Megahertz | [10 empty] | Megahertz | [8 empty] | Megahertz |  |  |  |  | The width of the band of frequencies occupied by the central lobe of the spectrum of an alternating current signal. Bandwidth is the difference between the upper and lower cut-off frequencies of a receiver. | [13 empty] | Core | Core
|  |  | Transmitter Power Output - Peak |  |  |  |  | Watts | [10 empty] | Watts | [8 empty] | Watts |  |  |  |  | The Peak Transmitter Power Output | [13 empty] | Core | Core
|  |  | Transmitter Power Output - Average |  |  |  |  | Watts | [10 empty] | Watts | [8 empty] | Watts |  |  |  |  | The Average Transmitter Power Output | [13 empty] | Core | Core
|  |  | Waveform |  |  |  |  | Name of Waveform | [10 empty] | Name of Waveform | [8 empty] | Name of Waveform |  |  |  |  | The representation of a signal as a plot of amplitude versus time. Examples include: CDL, Link16, IFDL, MADL, etc.
|  |  | Civil Communication Functions |  |  |  |  | List | [10 empty] | List | [8 empty] | List |  |  |  |  | Denotes if item will be used to support civil voice communication functions |  |  | Yes | No
|  |  | Number of Frequencies Generated |  |  |  |  | Quantity | Frequencies | [9 empty] | Quantity | Frequencies | [7 empty] | Quantity | Frequencies |  |  |  | The Total Number of tuned or operating frequency bands, designated by letter from UHF to Millimeter (frequency in GHz) or A through M (wavelength in cm) that can be transmitted by the radar. Also referred to as center operating frequency. The number of generated frequencies |  | Y
|  |  | Functionality (Terminal Function) |  |  |  |  | Descriptor | [10 empty] | Descriptor | [8 empty] | Descriptor |  |  |  |  | Specifies the terminal function such as a transceiver, receiver, or transmitter
|  |  | Frequency Range |  |  |  |  | Band name and numeric range in Megahertz (MHz) | [10 empty] | Band name and numeric range in Megahertz (MHz) | [8 empty] | Band name and numeric range in Megahertz (MHz) |  |  |  |  | A continuous range or spectrum of frequencies that extends from one limiting frequency to another. Note 1: The frequency range for given equipment specifies the frequencies at which the equipment is operable. For example, filters pass or stop certain bands of frequencies. The frequency range for propagation indicates the frequencies at which electromagnetic wave propagation in certain modes or paths is possible over given distances. Frequency allocation, however, is made in terms of bands of frequencies.
|  |  | Complexity |  |  |  |  | List | [10 empty] | List | [8 empty] | List |  |  |  |  | Specifies the complexity of the transceiver. List: Simple - UHF/VHF, AM, FM; Medium - HAVE QUICK, Link-16; High - CDL, IFDL, MADL |  |  | Simple - UHF/VHF | Medium - HAVE QUICK, Link-16 | High - CDL, IFDL, MADL | Other
|  |  | Total Number of Channels |  |  |  |  | Integer | [10 empty] | Integer | [8 empty] | Integer |  |  |  |  | A physical transmission medium or a logical connection over a multiplexed medium; used to convey an information signal from one or several senders or transmitters to receivers.
|  |  | Civil Certification |  |  |  |  | List | [10 empty] | List | [8 empty] | List |  |  |  |  | When used for civil voice communication functions, denotes if the item is civil certified for the function(s) |  |  | Yes | No
|  |  | Interfaces (Number and Type) |  |  |  |  | Descriptor | [10 empty] | Descriptor | [8 empty] | Descriptor |  |  |  |  | Describes and specifies the number and the type of interfaces of the transceiver.
|  |  | Noise Figure - Receiver |  |  |  |  | Decibels | [10 empty] | Decibels | [8 empty] | Decibels |  |  |  |  | The Receiver Noise Figure, a measure of degradation of the signal to noise ratio (SNR), caused by components in the RF signal chain, for a given bandwidth.
|  |  | Number of Oscillators |  |  |  |  | Quantity | Oscillators | [9 empty] | Quantity | Oscillators | [7 empty] | Quantity | Oscillators |  |  |  | The number of oscillators.
|  |  | Power - Transmitter Output |  |  |  |  | Kilowatts | [10 empty] | Kilowatts | [8 empty] | Kilowatts |  |  |  |  | The total average output power of the transmitter in kilowatts.
|  |  | Number of Receiver Channels |  |  |  |  | Quantity | Channels | [9 empty] | Quantity | Channels | [7 empty] | Quantity | Channels |  |  |  | This parameter is the Total Number of independent RF receivers in the Electronic Warfare System. Specify Total Number of Receiver Channels as an integer.
|  |  | Type of Transceiver |  |  |  |  | List | [10 empty] | List | [8 empty] | List |  |  |  |  | Specifies the type of the transceiver. Choice List: 1)Crystal Video 2) Superhet 3) IFM 4) Frequency Channelized 5) Compressive 6) Digital Receiver 7) Other |  |  | Lowband | Wideband | Superhet | Compressive | Narrow band | Quadrant | Other
|  |  | Type of Modulation |  |  |  |  | List | [10 empty] | List | [8 empty] | List |  |  |  |  | The type of Signal Modulation. |  |  | AM = Amplitude Modulation | FM = Frequency Modulation | PM = Phase Modulation | CW = Continuous Wave | Other
|  |  | Electromagnetic Compatibility (EMC) |  |  |  |  | List | [10 empty] | List | [8 empty] | List |  |  |  |  | Electromagnetic compatibility (EMC) is the ability of systems, equipment, and devices that utilize the electromagnetic spectrum to operate in their intended operational environments without suffering unacceptable degradation or causing unintentional degradation because of electromagnetic radiation or response. Low - Minimal Internal/External cosite considerations Medium - Moderate addressing of internal cosite High - Designed to work in close proximity with other radios receiving and transmitting |  |  | Low | Medium | High | Other
|  |  | Range - Radar |  |  |  |  | Nautical Miles | [10 empty] | Nautical Miles | [8 empty] | Nautical Miles |  |  |  |  | Range is the distance from the radar site to the target measured along the line of sight.; The radial distance from a radar to a target or other object in nautical miles. | [13 empty] | Core | Core
|  |  | Frequency Band |  |  |  |  | List | [10 empty] | List | [8 empty] | List |  |  |  |  | A frequency band is a small section of the spectrum of radio communication frequencies, in which channels are usually used or set aside for the same purpose. Specify by designated letter. |  |  | L | S | C | X | Ku | K | Ka | Other |  |  |  | Core | Core
|  |  | Antenna Type |  |  |  |  | Descriptor | [10 empty] | Descriptor | [8 empty] | Descriptor | [18 empty] | Core | Core
|  |  | Reflector Area |  |  |  |  | Square Meters | [10 empty] | Square Meters | [8 empty] | Square Meters | [18 empty] | Core | Core
|  |  | Target Environment |  |  |  |  | List | [10 empty] | List | [8 empty] | List |  |  |  |  | Choice List: Ground, Maritime, Airborne or Space |  |  | Ground | Maritime | Airborne | Space | Other
|  |  | Platform |  |  |  |  | List | [10 empty] | List | [8 empty] | List |  |  |  |  | Specifies the specific platform type where radar will be employed. |  |  | UAV | Small/ Fighter/ Helo | Large/ Bomber | Large/ Transport | Ground/ Fixed | Ground/ transportable | Man-Portable | Maritime- Ship Based | Maritime - Shore Based | Other
|  |  | Development Effort |  |  |  |  | List | [10 empty] | List | [8 empty] | List |  |  |  |  | Choice List: (1) New Development; (2) Modification; (3) Other |  |  | New Development | Modification | Other
|  |  | Modification Scope |  |  |  |  | Descriptor | [10 empty] | Descriptor | [8 empty] | Descriptor |  |  |  |  | Describe scope of modification, if modification effort
|  |  | Operational Function |  |  |  |  | List | [10 empty] | List | [8 empty] | List |  |  |  |  | Radar operational function |  |  | Surveillance | Detection | Target Identification/ Classification | Fire Control/ Tracking | Jamming | Communications | ELINT | Other
|  |  | Radar Cross Section (RCS) |  |  |  |  | Cubic Meters | [10 empty] | Cubic Meters | [8 empty] | Cubic Meters |  |  |  |  | The radar cross section (RCS) of a target is defined as the effective area intercepting an amount of incident power which, when scattered isotopically, produces a level of reflected power at the radar equal to that from the target. Specify the target RCS.
|  |  | Noise Figure - System |  |  |  |  | Decibels | [10 empty] | Decibels | [8 empty] | Decibels |  |  |  |  | Noise figure (NF) is a measure of degradation of the signal-to-noise ratio (SNR), caused by components in a radio frequency (RF) signal chain. Specify the NF of the radar system in Decibels (dB).
|  |  | Beam Steering Architecture |  |  |  |  | List | [10 empty] | List | [8 empty] | List |  |  |  |  | Beam steering architecture refers to whether the processing is digital (Back-end) or analog (Front-end). Choice List: 1) Back-end; 2) Front-end; 3) Other. |  |  | Back- End | Front-End | Other
|  |  | Environmental Tolerance - Altitude |  |  |  |  | List | [10 empty] | List | [8 empty] | List |  |  |  |  | Environmental tolerance refers to radar environmental constraints or requirements such as altitude. Identifies if this environmental tolerance applies. |  |  | Yes | No
|  |  | Environmental Tolerance - Fluid |  |  |  |  | List | [10 empty] | List | [8 empty] | List |  |  |  |  | Environmental tolerance refers to radar environmental constraints or requirements such as fluid. Identifies if this environmental tolerance applies. |  |  | Yes | No
|  |  | Environmental Tolerance - Fog |  |  |  |  | List | [10 empty] | List | [8 empty] | List |  |  |  |  | Environmental tolerance refers to radar environmental constraints or requirements such as fog. Identifies if this environmental tolerance applies. |  |  | Yes | No
|  |  | Environmental Tolerance - Fungus |  |  |  |  | List | [10 empty] | List | [8 empty] | List |  |  |  |  | Environmental tolerance refers to radar environmental constraints or requirements such as fungus. Identifies if this environmental tolerance applies. |  |  | Yes | No
|  |  | Environmental Tolerance - Humidity |  |  |  |  | List | [10 empty] | List | [8 empty] | List |  |  |  |  | Environmental tolerance refers to radar environmental constraints or requirements such as humidity. Identifies if this environmental tolerance applies. |  |  | Yes | No
|  |  | Environmental Tolerance - Radiation Hardening |  |  |  |  | List | [10 empty] | List | [8 empty] | List |  |  |  |  | Environmental tolerance refers to radar environmental constraints or requirements such as radiation hardening. Identifies if this environmental tolerance applies. |  |  | Yes | No
|  |  | Environmental Tolerance - Salt |  |  |  |  | List | [10 empty] | List | [8 empty] | List |  |  |  |  | Environmental tolerance refers to radar environmental constraints or requirements such as salt. Identifies if this environmental tolerance applies. |  |  | Yes | No
|  |  | Environmental Tolerance - Shock |  |  |  |  | List | [10 empty] | List | [8 empty] | List |  |  |  |  | Environmental tolerance refers to radar environmental constraints or requirements such as shock. Identifies if this environmental tolerance applies. |  |  | Yes | No
|  |  | Environmental Tolerance - Temperature |  |  |  |  | List | [10 empty] | List | [8 empty] | List |  |  |  |  | Environmental tolerance refers to radar environmental constraints or requirements such as temperature. Identifies if this environmental tolerance applies. |  |  | Yes | No
|  |  | Environmental Tolerance - Vibration |  |  |  |  | List | [10 empty] | List | [8 empty] | List |  |  |  |  | Environmental tolerance refers to radar environmental constraints or requirements such as vibration. Identifies if this environmental tolerance applies. |  |  | Yes | No
| 1.1.10.2.5 | Weather Radar System (WXR) | [31 empty] | Heritage; PhysicalOther; PhysicalElec; Computer; ElecBox; Amplifier; TransReceivRF; Radar
|  |  | Design Reuse |  |  |  |  | List | [10 empty] | List | [8 empty] | List |  |  |  |  | Choice List: 1) New Design; 2) Modified Design; 3) Complete Reuse |  |  | New Design | Modified Design | Complete Reuse
|  |  | Source Type |  |  |  |  | List | [10 empty] | List | [8 empty] | List |  |  |  |  | Commercial off-the-shelf (COTS) is a Federal Acquisition Regulation (FAR) term for commercial items available in the commercial marketplace that can be bought and used under government contract. Non-Developmental Item (NDI) according to (FAR 2.101) means: 1.Any previously developed item of supply used exclusively for governmental purposes by a Federal agency, a State or local government, or a foreign government with which the United States has a mutual defense cooperation agreement; 2.Any item described in paragraph (1) of this definition that requires only minor modification or modifications of a type customarily available in the commercial marketplace in order to meet the requirements of the procuring department or agency; or 3.Any item of supply being produced that does not meet the requirements of paragraphs (1) or (2) solely because the item is not yet in use. A Build item is a component that is not commercially available and that requires design, development and test effort before suitable for operational deployment. Choice List: (1) COTS; (2) NDI; (3) Build |  |  | COTS | NDI | Build
|  |  | State of Technology |  |  |  |  | Year | [10 empty] | Year | [8 empty] | Year |  |  |  |  | The Fiscal Year the device was qualified.
|  |  | New Materials |  |  |  |  | List | [10 empty] | List | [8 empty] | List |  |  |  |  | Denotes whether the item's design include New Materials or Processes |  |  | Yes | No
|  |  | New Chemistry |  |  |  |  | List | [10 empty] | List | [8 empty] | List |  |  |  |  | Denotes whether the item's design include New Chemistry, Materials, or Processes |  |  | Yes | No
|  |  | New First Time Integration |  |  |  |  | List | [10 empty] | List | [8 empty] | List |  |  |  |  | Denotes if this is a New 1st Time Integration; |  |  | Yes | No
|  |  | Airworthiness Certification |  |  |  |  | List | [10 empty] | List | [8 empty] | List |  |  |  |  | Denotes if item is military/air worthiness certified |  |  | Yes | No
|  |  | Material Mix 1…n |  |  |  |  | Percent of Total Weight | Material Name | [9 empty] | Percent of Total Weight | Material Name | [7 empty] | Percent of Total Weight | Material Name |  |  |  | List of primary materials comprising the item by percent of total weight. (Cite one or more materials as applicable) |  | Y | [11 empty] | Core | Core
|  |  | Manufacturing Process 1…n |  |  |  |  | Descriptor | Process Name | [9 empty] | Descriptor | Process Name | [7 empty] | Descriptor | Process Name |  |  |  | List of the item's primary fabrication processes. (Cite one or more processes as applicable) |  | Y
|  |  | Item Type |  |  |  |  | List | [10 empty] | List | [8 empty] | List |  |  |  |  | Specifies text describing the type, class, or configuration of the item. |  |  | Yes | No
|  |  | Quantity Next Higher Assembly |  |  |  |  | Quantity | Units | [9 empty] | Quantity | Units | [7 empty] | Quantity | Units |  |  |  | Number of units of this item to be assembled into its parent assembly. | [13 empty] | Core | Core
|  |  | Shipset |  |  |  |  | Quantity | Units | [9 empty] | Quantity | Units | [7 empty] | Quantity | Units |  |  |  | Number of units of this item to be shipped together. Quantity can be greater than what is needed to complete a system or to meet a requirement.
|  |  | Number of LRUs |  |  |  |  | Quantity | LRUs | [9 empty] | Quantity | LRUs | [7 empty] | Quantity | LRUs |  |  |  | Specifies the number of line replaceable units (LRU) in the system/subsystem.
|  |  | Primary Material |  |  |  |  | Descriptor | [10 empty] | Descriptor | [8 empty] | Descriptor |  |  |  |  | The primary material comprising the item.
|  |  | Yield |  |  |  |  | Percent | [10 empty] | Percent | [8 empty] | Percent |  |  |  |  | The percentage of products that are manufactured correctly and to specifications the first time through the manufacturing process without scrap or rework.
|  |  | Lightweighting |  |  |  |  | Percent | [10 empty] | Percent | [8 empty] | Percent |  |  |  |  | Percent by weight of material removed to achieve a lighter product while maintaining same performance characteristics.
|  |  | Number of Drawings |  |  |  |  | Quantity | by Drawing Size | [9 empty] | Quantity | by Drawing Size | [7 empty] | Quantity | by Drawing Size |  |  |  | The number of drawings by size (ANSI A - E). |  | Y
|  |  | Nuclear Hardened |  |  |  |  | List | [10 empty] | List | [8 empty] | List |  |  |  |  | The employment of any design or manufacturing technique applied to an item/system that allows it to resist malfunction (temporary or permanent) and/or degraded performance induced by nuclear weapon effects. Such systems are considered to be nuclear hardened. Additional Reference: DoD Directive S-5210.81, "United States Nuclear Weapons Command and Control, Safety and Security (U)", August 8, 2005. |  |  | Peak | Average | Other
|  |  | Nuclear Certification |  |  |  |  | List | [10 empty] | List | [8 empty] | List |  |  |  |  | Denotes if item is nuclear certified |  |  | Yes | No
|  |  | Construction Process Complexity |  |  |  |  | List | [10 empty] | List | [8 empty] | List |  |  |  |  | Rates the overall labor intensity of the manufacturing process. |  |  | Very High. Highly labor intensive fabrication and assembly. Precision machining with machine tools and fixtures. | High. Moderately labor intensive fabrication and assembly. Precision machining, sheet metal fabrication. | Nominal. Low labor intensive fabrication and assembly. Machining from castings, forging from fixtures and jigs. | Low. Minimum labor intensity. Numerical machining, robotics assembly of over 50%. | Very Low. Labor content minimal.
|  |  | Hardware Development Standard |  |  |  |  | List | [10 empty] | List | [8 empty] | List |  |  |  |  | Specifies the Hardware Development Standard from the list |  |  | Commercial - High | Commercial - Military | Military - Full | Military - Minimal | Military - Nominal | Space - Communications and Media | Space - Science, Command & Cntrl
|  |  | Length |  |  |  |  | Inches | [10 empty] | Inches | [8 empty] | Inches |  |  |  |  | The length of the item.
|  |  | Width |  |  |  |  | Inches | [10 empty] | Inches | [8 empty] | Inches |  |  |  |  | The width of the item.
|  |  | Depth |  |  |  |  | Inches | [10 empty] | Inches | [8 empty] | Inches |  |  |  |  | The depth of the item.
|  |  | Diameter |  |  |  |  | Inches | [10 empty] | Inches | [8 empty] | Inches |  |  |  |  | The diameter of the item.
|  |  | Height/Thickness |  |  |  |  | Inches | [10 empty] | Inches | [8 empty] | Inches |  |  |  |  | The height/thickness of the item.
|  |  | Dimension - Description |  |  |  |  | Descriptor | [10 empty] | Descriptor | [8 empty] | Descriptor |  |  |  |  | Specifies additional dimensional information for items when length and diameter alone are insufficient.
|  |  | Weight - Basic |  |  |  |  | Pounds | [10 empty] | Pounds | [8 empty] | Pounds |  |  |  |  | The basic mass in pounds (lbs.). This value is based on an assessment of the most recent baseline design, excluding mass growth allowance. Total dry weight of the product or box in pounds (exclude propellants, pressurants, refrigerants, etc.). The weight excludes weight growth (contingency). Where the line-item described by the weight is being used to represent N identical items (assemblies or boxes), the weight is the weight of one assembly or box. Where the line-item represents a collection of different items, such as a collection of propulsion subsystem valves, filters and sensors, the unit weight is the sum of the weights of all of the items represented.
|  |  | Weight - Growth Allowance |  |  |  |  | Pounds | [10 empty] | Pounds | [8 empty] | Pounds |  |  |  |  | The mass growth allowance in pounds (lbs). This value is the likely change to the basic mass, based on an assessment of the design maturity, allowing for design changes that may occur, excluding changes due to contract/requirements changes. Note that this value represents the summation of mass growth for a total quantity per space vehicle within the next higher unit/subsystem; i.e. it is not the mass growth for a single unit unless there is only one of these products within the next higher level product element.
|  |  | Weight - Including Growth Allowance |  |  |  |  | Pounds | [10 empty] | Pounds | [8 empty] | Pounds |  |  |  |  | The Predicted Mass of the flight quantity of the product/unit/assembly/box. This value is a calculation resulting in the current predicted weight, including contingency, of the sum all the flight units of a particular unit/box/assembly or lot of co
|  |  | Power - Average Usage |  |  |  |  | Watts | [10 empty] | Watts | [8 empty] | Watts |  |  |  |  | Average power usage (consumption) in watts.
|  |  | Power - Input |  |  |  |  | Watts | [10 empty] | Watts | [8 empty] | Watts |  |  |  |  | Power required to operate the item.
|  |  | Built-in Fault Detect |  |  |  |  | List | [10 empty] | List | [8 empty] | List |  |  |  |  | Percentage of total internal defects or failures must be able to detect with built-in test capability. |  |  | 95%. Space systems, aircraft, public safety. | 80%. Military aircraft. | 50%. Remote radar. Fault isolation required on mission critical elements (less than half the total elements), and/or on elements with little operational accessibility. | 30%. Only components difficult to test with external test equipment. | 0%. Most commercial products or performing non-critical tasks.
|  |  | Certification Level Electronic |  |  |  |  | List | [10 empty] | List | [8 empty] | List |  |  |  |  | Rates the electronic requirements imposed on the manufacturer by the customer. |  |  | Very High. MIL-M-38510 or equivalent. Class S on QPL-38510. | High. MIL-STD-975, MIL-STD-1547 or equivalent. | Nominal +. MIL-M-38510, Class B on QPL-38510. | Nominal.. FAA requirements, MIL Drawing, DESC Drawing. | Nominal -. Army Mobility requirements, Navy specifications, Test for shock, vibration, temp and humidity. | Low. Nominal testing for controlled environments (temp/humidity) | Very Low. Minimal (functional checkout)
|  |  | Circuitry Composition |  |  |  |  | List | [10 empty] | List | [8 empty] | List |  |  |  |  | Printed Circuit Boards (PCBs) percentage by technology type. |  |  | Analog % | Digital % | Hybrid %
|  |  | Fault Isolation |  |  |  |  | List | [10 empty] | List | [8 empty] | List |  |  |  |  | The percentage of detected internal defects or failures that the electronics must be able to ISOLATE with its built-in test capability. |  |  | Very high mission reliability requirements, often with no human intervention possible in the mission. Space systems, aircraft, applications involved in assurance of public safety. | Military aircraft. Component fault isolation required on mission critical elements only. May reflect high percentage of fault isolation for only certain components in the Work Element. | Remote radar. Fault isolation required on mission critical elements (less than half the total elements), and/or on elements with little operational accessibility. | Components difficult to test with external test equipment will incorporate built-in test capability. Fault isolation provided for some components in the Work Element, typically to ease accessibility requirements for hardware in the operational mode. | No fault isolation. Most commercial products, those with non-critical tasks: microcomputers, automobiles, appliances.
|  |  | Integration Level Interfaces |  |  |  |  | Quantity | Interfaces | [9 empty] | Quantity | Interfaces | [7 empty] | Quantity | Interfaces |  |  |  | Specify the number of integration level interfaces. Component and its interfaces comprise a subsystem and includes the cost of creating interfaces. Most significant interfaces are electronic and some mechanical. Assumption one complex interface is equivalent to three simple interfaces.
|  |  | Printed Circuit Boards |  |  |  |  | Quantity | Unique Designs | [9 empty] | Quantity | Unique Designs | [7 empty] | Quantity | Unique Designs |  |  |  | Number of printed circuit board designs (PCBs) in the work element. Number of unique designs instead of sum total. Multiple PCBs in one element (power supply, signal processing, etc.) is one unique design. Very Complex. PCB range 18-40. Complex. PCB range 10-20. Average. PCB range 4-14. Simple. PCB range 1-5. Single. PCB 1. RF Modules - MIC modules area. 1 PCB= 30 Sq inches, 193.55 cm.
|  |  | Signal-to-noise Ratio |  |  |  |  | Decibels | [10 empty] | Decibels | [8 empty] | Decibels |  |  |  |  | Signal-to-Noise Ratio (SNR) the ratio of average signal power to the average noise power corrupting the signal (signal power / signal noise).
|  |  | Simultaneous Multi-Mode Operation |  |  |  |  | List | [10 empty] | List | [8 empty] | List |  |  |  |  | Simultaneous mode operation refers to the concurrent processing and interleaving of multiple modes. Choice List: if system requires interleaving of multiple modes. |  |  | Yes | No | [9 empty] | Core | Core
|  |  | Processor Type |  |  |  |  | Descriptor | [10 empty] | Descriptor | [8 empty] | Descriptor |  |  |  |  | Description of the processor used in the server, including manufacturer, version number, etc. | [13 empty] | Core | Core
|  |  | Computing Performance |  |  |  |  | Millions of Instructions per Second | [10 empty] | Millions of Instructions per Second | [8 empty] | Millions of Instructions per Second |  |  |  |  | The number of MIPS (million instructions per second) is a general measure of computing performance and, by implication, the amount of work a larger computer can do. For large servers or mainframes, MIPS is a way to measure the cost of computing: the more MIPS delivered for the money, the better the value. | [13 empty] | Core | Core
|  |  | ASIC Designs |  |  |  |  | Quantity | ASIC Designs Required | [9 empty] | Quantity | ASIC Designs Required | [7 empty] | Quantity | ASIC Designs Required |  |  |  | Number of Application Specific Integrated Circuit (ASIC) (unspecified type) designs required - See HW Tech Table - ASIC & FPGA.
|  |  | Field Programmable Gate Array (FPGA) Designs |  |  |  |  | Quantity | FPGAs | [9 empty] | Quantity | FPGAs | [7 empty] | Quantity | FPGAs |  |  |  | Number of Field Programmable Gate Array (FPGA) (unspecified type) designs required - See HW Tech Table - ASIC & FPGA.
|  |  | Clock Speed |  |  |  |  | Megahertz | [10 empty] | Megahertz | [8 empty] | Megahertz |  |  |  |  | The processor pacing frequency (a machine language instruction can require multiple clock ticks or a fraction of a clock tick depending on instruction complexity and processor internal architecture)
|  |  | Modes |  |  |  |  | Quantity | Modes | [9 empty] | Quantity | Modes | [7 empty] | Quantity | Modes |  |  |  | Specific types of radar processing capabilities used to detect aircraft, ships, spacecraft, guided missiles, motor vehicles, weather formations, and terrain. Examples are: High Resolution Radar (HRR); Synthetic Aperture Radar (SAR); and Ground Moving Target Indicator (GMTI).
|  |  | Type of Computer |  |  |  |  | List | [10 empty] | List | [8 empty] | List |  |  |  |  | Choice List: 1) Data Processor; 2) Signal Processor; 3) Other |  |  | Data Processor | Signal Processor | Other
|  |  | Integrated Circuit (IC) Part Quality |  |  |  |  | List | [10 empty] | List | [8 empty] | List |  |  |  |  | The IC Part Quality. |  |  | Class B | Class S | Class V | Class H | Class K | Other
|  |  | Number of Threads/Core per System |  |  |  |  | Quantity | Threads per Core | [9 empty] | Quantity | Threads per Core | [7 empty] | Quantity | Threads per Core |  |  |  | The total number of threads each core can run simultaneously. (A thread is an application process that is run by the processor. Multi-thread processors can run multiple threads at once without queuing.)
|  |  | Operating System |  |  |  |  | Descriptor | [10 empty] | Descriptor | [8 empty] | Descriptor |  |  |  |  | Specifies what operating system is loaded on the server system.
|  |  | Computing Speed |  |  |  |  | Million Floating Point Operations per Second | [10 empty] | Million Floating Point Operations per Second | [8 empty] | Million Floating Point Operations per Second |  |  |  |  | MFLOPs are a common measure of the speed of computers used to perform floating-point calculations. Another common measure of computer speed and power is MIPS (million instructions per second), which indicates integer performance.
|  |  | Percent Analog/Digital |  |  |  |  | Percent | [10 empty] | Percent | [8 empty] | Percent |  |  |  |  | Percentage of circuit card that is analog signal and percentage that is digital signal.
|  |  | Quantity of Interfaces |  |  |  |  | Quantity | by Unique Interfaces | [9 empty] | Quantity | by Unique Interfaces | [7 empty] | Quantity | by Unique Interfaces |  |  |  | A shared boundary between two functional units, defined by specific attributes, such as functional characteristics, common physical interconnection characteristics, and signal characteristics. Examples include: 1553 bus, Ethernet, RF, ARINC-429 |  | Y
|  |  | Memory - Random-Access Memory (RAM) |  |  |  |  | Megabytes | [10 empty] | Megabytes | [8 empty] | Megabytes |  |  |  |  | A read/write, nonsequential-access memory used for the storage of instructions and data.
|  |  | Number of IRUs |  |  |  |  | Quantity | IRUs | [9 empty] | Quantity | IRUs | [7 empty] | Quantity | IRUs |  |  |  | The number of Inertial Reference Units (IRUs) (or equivalent gyroscopic sensor) being handled by the flight Computers and Processors.
|  |  | Number of Processors |  |  |  |  | Quantity | Processors | [9 empty] | Quantity | Processors | [7 empty] | Quantity | Processors |  |  |  | The number of processors within a given unit
|  |  | Number of Sensors |  |  |  |  | Quantity | Sensors | [9 empty] | Quantity | Sensors | [7 empty] | Quantity | Sensors |  |  |  | The number of Sensors (star tracker, sun sensor, etc.) being handled by the flight Computers and Processors
|  |  | Circuit Cards - Number of |  |  |  |  | Quantity | Cards | [9 empty] | Quantity | Cards | [7 empty] | Quantity | Cards |  |  |  | Also referred to as Printed circuit boards. The IPC preferred term for assembled boards is circuit card assembly (CCA). Total Number of printed circuit boards (PCBs) in item. This includes all boards designed, modified, purchased or provided that make up the final end item. | [13 empty] | Core | Core
|  |  | Application Specific Integrated Circuit (ASIC) Designs |  |  |  |  | Quantity | ASICs | [9 empty] | Quantity | ASICs | [7 empty] | Quantity | ASICs |  |  |  | Number of Application Specific Integrated Circuit (ASIC) (unspecified type) designs required - See HW Tech Table - SRU. | [13 empty] | Core
|  |  | Field Programmable Gate Array (FPGA) Designs |  |  |  |  | Quantity | FPGAs | [9 empty] | Quantity | FPGAs | [7 empty] | Quantity | FPGAs |  |  |  | Number of Field Programmable Gate Array (FPGA) (unspecified type) designs required - See HW Tech Table - SRU. | [13 empty] | Core
|  |  | Circuit Cards - Clock Speed |  |  |  |  | Megahertz | [10 empty] | Megahertz | [8 empty] | Megahertz |  |  |  |  | The rate at which the processor can complete a processing cycle (CPU speed).
|  |  | Application Specific Integrated Circuit (ASIC) - Clock Speed |  |  |  |  | Megahertz | [10 empty] | Megahertz | [8 empty] | Megahertz |  |  |  |  | Application Specific Integrated Circuit (ASIC) clock speed in Megahertz
|  |  | Application Specific Integrated Circuit (ASIC) - Gate Count |  |  |  |  | Quantity | Gates | [9 empty] | Quantity | Gates | [7 empty] | Quantity | Gates |  |  |  | Average Application Specific Integrated Circuit (ASIC) gate count (K gates) not including memory for the ASIC designs required and described by ASIC_Design responses.
|  |  | Field-Programmable Gate Array (FPGA) - Gate Count |  |  |  |  | Quantity | Gates | [9 empty] | Quantity | Gates | [7 empty] | Quantity | Gates |  |  |  | FPGA gate count NOT including memory
|  |  | Field Programmable Gate Array (FPGA) - Integrated |  |  |  |  | Descriptor | [10 empty] | Descriptor | [8 empty] | Descriptor |  |  |  |  | List hardware units where FPGA is integrated
|  |  | Circuit Cards - Percent Analog/Digital |  |  |  |  | Percent | [10 empty] | Percent | [8 empty] | Percent |  |  |  |  | Percentage of circuit card that is analog signal and percentage that is digital signal.
|  |  | Circuit Cards - Data Rate |  |  |  |  | Megabits per Second | [10 empty] | Megabits per Second | [8 empty] | Megabits per Second |  |  |  |  | The speed at which information is transferred through a communications or computing medium; measured in bytes per second.
|  |  | Circuit Cards - Quantity of Interfaces |  |  |  |  | Quantity | by Unique Interfaces | [9 empty] | Quantity | by Unique Interfaces | [7 empty] | Quantity | by Unique Interfaces |  |  |  | A shared boundary between two functional units, defined by specific attributes, such as functional characteristics, common physical interconnection characteristics, and signal characteristics. Examples include: 1553 bus, Ethernet, RF, ARINC-429 |  | Y
|  |  | Size of Printed Circuit Board |  |  |  |  | Square Inches | [10 empty] | Square Inches | [8 empty] | Square Inches |  |  |  |  | The size of each circuit card in the box.
|  |  | Circuit Cards - Number of Integrated Circuits |  |  |  |  | Quantity | Cards | [9 empty] | Quantity | Cards | [7 empty] | Quantity | Cards |  |  |  | This parameter is used to describe the number of ICs on the PCB. This should include all COTS and Custom ICs. This is one parameter which is used to categorize the complexity of the PCB. The assumption is that the more ICs on the board, the more effort to design.
|  |  | Integrated Circuit (IC) Part Quality |  |  |  |  | List | [10 empty] | List | [8 empty] | List |  |  |  |  | The IC Part Quality. |  |  | Class B | Class S | Class V | Class H | Class K | Other
|  |  | Field Programmable Gate Array (FPGA) - Number of |  |  |  |  | Quantity | FPGAs | [9 empty] | Quantity | FPGAs | [7 empty] | Quantity | FPGAs |  |  |  | Number of field-programmable gate arrays (FPGAs) in end item. An FPGAs is an integrated circuit designed to be configured by a customer or a designer after manufacturing – hence "field-programmable". The FPGA configuration is generally specified using a hardware description language (HDL).
|  |  | Number of Shop-Replaceable Unit (SRUs) per Line-replaceable Unit (LRU) |  |  |  |  | Quantity | SRUs | [9 empty] | Quantity | SRUs | [7 empty] | Quantity | SRUs |  |  |  | Number of SRUs per LRU. See HW Tech Table - SRU.
|  |  | Peak Output Power |  |  |  |  | Watts | [10 empty] | Watts | [8 empty] | Watts |  |  |  |  | The maximum instantaneous output power of which the amplifier is capable. | [13 empty] | Core | Core
|  |  | Average Output Power |  |  |  |  | Watts | [10 empty] | Watts | [8 empty] | Watts |  |  |  |  | The average (over the complete waveform) output power of which the amplifier is capable.
|  |  | Noise Figure |  |  |  |  | Decibels | [10 empty] | Decibels | [8 empty] | Decibels |  |  |  |  | The noise figure is the difference in decibels (dB) between the noise output of the actual receiver to the noise output of an “ideal” receiver with the same overall gain and bandwidth when the receivers are connected to matched sources at the standard noise temperature T0 (usually 290 K)
|  |  | Frequency - Maximum |  |  |  |  | Megahertz | [10 empty] | Megahertz | [8 empty] | Megahertz |  |  |  |  | The maximum operating frequency. | [13 empty] | Core | Core
|  |  | Frequency - Minimum |  |  |  |  | Megahertz | [10 empty] | Megahertz | [8 empty] | Megahertz |  |  |  |  | The minimum operating frequency. | [13 empty] | Core | Core
|  |  | Gain |  |  |  |  | Decibels | [10 empty] | Decibels | [8 empty] | Decibels |  |  |  |  | The ratio of output to input power
|  |  | Bandwidth |  |  |  |  | Decibels | [10 empty] | Decibels | [8 empty] | Decibels |  |  |  |  | The range of frequencies for which the amplifier gives a level of performance. Can be defined as the difference between the lower and upper half power points.
|  |  | Efficiency |  |  |  |  | Percent | [10 empty] | Percent | [8 empty] | Percent |  |  |  |  | The measure of how much the power source is usefully applied to the amplifier's output. Input using a 0-100% scale.
|  |  | Amplifier Efficiency |  |  |  |  | Percent | [10 empty] | Percent | [8 empty] | Percent |  |  |  |  | The amplifier efficiency percentage. Efficiency is a measure of how much of the power source is usefully applied to the amplifier's output. | [13 empty] | Core | Core
|  |  | Type of Amplifier |  |  |  |  | List | [10 empty] | List | [8 empty] | List |  |  |  |  | Denotes the Amplifier type (e.g. TWTA, Solid State, LNA). |  |  | TWTA | Solid State | LNA | Other
|  |  | Bandwidth |  |  |  |  | Megahertz | [10 empty] | Megahertz | [8 empty] | Megahertz |  |  |  |  | The width of the band of frequencies occupied by the central lobe of the spectrum of an alternating current signal. Bandwidth is the difference between the upper and lower cut-off frequencies of a receiver. | [13 empty] | Core | Core
|  |  | Transmitter Power Output - Peak |  |  |  |  | Watts | [10 empty] | Watts | [8 empty] | Watts |  |  |  |  | The Peak Transmitter Power Output | [13 empty] | Core | Core
|  |  | Transmitter Power Output - Average |  |  |  |  | Watts | [10 empty] | Watts | [8 empty] | Watts |  |  |  |  | The Average Transmitter Power Output | [13 empty] | Core | Core
|  |  | Waveform |  |  |  |  | Name of Waveform | [10 empty] | Name of Waveform | [8 empty] | Name of Waveform |  |  |  |  | The representation of a signal as a plot of amplitude versus time. Examples include: CDL, Link16, IFDL, MADL, etc.
|  |  | Civil Communication Functions |  |  |  |  | List | [10 empty] | List | [8 empty] | List |  |  |  |  | Denotes if item will be used to support civil voice communication functions |  |  | Yes | No
|  |  | Number of Frequencies Generated |  |  |  |  | Quantity | Frequencies | [9 empty] | Quantity | Frequencies | [7 empty] | Quantity | Frequencies |  |  |  | The Total Number of tuned or operating frequency bands, designated by letter from UHF to Millimeter (frequency in GHz) or A through M (wavelength in cm) that can be transmitted by the radar. Also referred to as center operating frequency. The number of generated frequencies |  | Y
|  |  | Functionality (Terminal Function) |  |  |  |  | Descriptor | [10 empty] | Descriptor | [8 empty] | Descriptor |  |  |  |  | Specifies the terminal function such as a transceiver, receiver, or transmitter
|  |  | Frequency Range |  |  |  |  | Band name and numeric range in Megahertz (MHz) | [10 empty] | Band name and numeric range in Megahertz (MHz) | [8 empty] | Band name and numeric range in Megahertz (MHz) |  |  |  |  | A continuous range or spectrum of frequencies that extends from one limiting frequency to another. Note 1: The frequency range for given equipment specifies the frequencies at which the equipment is operable. For example, filters pass or stop certain bands of frequencies. The frequency range for propagation indicates the frequencies at which electromagnetic wave propagation in certain modes or paths is possible over given distances. Frequency allocation, however, is made in terms of bands of frequencies.
|  |  | Complexity |  |  |  |  | List | [10 empty] | List | [8 empty] | List |  |  |  |  | Specifies the complexity of the transceiver. List: Simple - UHF/VHF, AM, FM; Medium - HAVE QUICK, Link-16; High - CDL, IFDL, MADL |  |  | Simple - UHF/VHF | Medium - HAVE QUICK, Link-16 | High - CDL, IFDL, MADL | Other
|  |  | Total Number of Channels |  |  |  |  | Integer | [10 empty] | Integer | [8 empty] | Integer |  |  |  |  | A physical transmission medium or a logical connection over a multiplexed medium; used to convey an information signal from one or several senders or transmitters to receivers.
|  |  | Civil Certification |  |  |  |  | List | [10 empty] | List | [8 empty] | List |  |  |  |  | When used for civil voice communication functions, denotes if the item is civil certified for the function(s) |  |  | Yes | No
|  |  | Interfaces (Number and Type) |  |  |  |  | Descriptor | [10 empty] | Descriptor | [8 empty] | Descriptor |  |  |  |  | Describes and specifies the number and the type of interfaces of the transceiver.
|  |  | Noise Figure - Receiver |  |  |  |  | Decibels | [10 empty] | Decibels | [8 empty] | Decibels |  |  |  |  | The Receiver Noise Figure, a measure of degradation of the signal to noise ratio (SNR), caused by components in the RF signal chain, for a given bandwidth.
|  |  | Number of Oscillators |  |  |  |  | Quantity | Oscillators | [9 empty] | Quantity | Oscillators | [7 empty] | Quantity | Oscillators |  |  |  | The number of oscillators.
|  |  | Power - Transmitter Output |  |  |  |  | Kilowatts | [10 empty] | Kilowatts | [8 empty] | Kilowatts |  |  |  |  | The total average output power of the transmitter in kilowatts.
|  |  | Number of Receiver Channels |  |  |  |  | Quantity | Channels | [9 empty] | Quantity | Channels | [7 empty] | Quantity | Channels |  |  |  | This parameter is the Total Number of independent RF receivers in the Electronic Warfare System. Specify Total Number of Receiver Channels as an integer.
|  |  | Type of Transceiver |  |  |  |  | List | [10 empty] | List | [8 empty] | List |  |  |  |  | Specifies the type of the transceiver. Choice List: 1)Crystal Video 2) Superhet 3) IFM 4) Frequency Channelized 5) Compressive 6) Digital Receiver 7) Other |  |  | Lowband | Wideband | Superhet | Compressive | Narrow band | Quadrant | Other
|  |  | Type of Modulation |  |  |  |  | List | [10 empty] | List | [8 empty] | List |  |  |  |  | The type of Signal Modulation. |  |  | AM = Amplitude Modulation | FM = Frequency Modulation | PM = Phase Modulation | CW = Continuous Wave | Other
|  |  | Electromagnetic Compatibility (EMC) |  |  |  |  | List | [10 empty] | List | [8 empty] | List |  |  |  |  | Electromagnetic compatibility (EMC) is the ability of systems, equipment, and devices that utilize the electromagnetic spectrum to operate in their intended operational environments without suffering unacceptable degradation or causing unintentional degradation because of electromagnetic radiation or response. Low - Minimal Internal/External cosite considerations Medium - Moderate addressing of internal cosite High - Designed to work in close proximity with other radios receiving and transmitting |  |  | Low | Medium | High | Other
|  |  | Range - Radar |  |  |  |  | Nautical Miles | [10 empty] | Nautical Miles | [8 empty] | Nautical Miles |  |  |  |  | Range is the distance from the radar site to the target measured along the line of sight.; The radial distance from a radar to a target or other object in nautical miles. | [13 empty] | Core | Core
|  |  | Frequency Band |  |  |  |  | List | [10 empty] | List | [8 empty] | List |  |  |  |  | A frequency band is a small section of the spectrum of radio communication frequencies, in which channels are usually used or set aside for the same purpose. Specify by designated letter. |  |  | L | S | C | X | Ku | K | Ka | Other |  |  |  | Core | Core
|  |  | Antenna Type |  |  |  |  | Descriptor | [10 empty] | Descriptor | [8 empty] | Descriptor | [18 empty] | Core | Core
|  |  | Reflector Area |  |  |  |  | Square Meters | [10 empty] | Square Meters | [8 empty] | Square Meters | [18 empty] | Core | Core
|  |  | Target Environment |  |  |  |  | List | [10 empty] | List | [8 empty] | List |  |  |  |  | Choice List: Ground, Maritime, Airborne or Space |  |  | Ground | Maritime | Airborne | Space | Other
|  |  | Platform |  |  |  |  | List | [10 empty] | List | [8 empty] | List |  |  |  |  | Specifies the specific platform type where radar will be employed. |  |  | UAV | Small/ Fighter/ Helo | Large/ Bomber | Large/ Transport | Ground/ Fixed | Ground/ transportable | Man-Portable | Maritime- Ship Based | Maritime - Shore Based | Other
|  |  | Development Effort |  |  |  |  | List | [10 empty] | List | [8 empty] | List |  |  |  |  | Choice List: (1) New Development; (2) Modification; (3) Other |  |  | New Development | Modification | Other
|  |  | Modification Scope |  |  |  |  | Descriptor | [10 empty] | Descriptor | [8 empty] | Descriptor |  |  |  |  | Describe scope of modification, if modification effort
|  |  | Operational Function |  |  |  |  | List | [10 empty] | List | [8 empty] | List |  |  |  |  | Radar operational function |  |  | Surveillance | Detection | Target Identification/ Classification | Fire Control/ Tracking | Jamming | Communications | ELINT | Other
|  |  | Radar Cross Section (RCS) |  |  |  |  | Cubic Meters | [10 empty] | Cubic Meters | [8 empty] | Cubic Meters |  |  |  |  | The radar cross section (RCS) of a target is defined as the effective area intercepting an amount of incident power which, when scattered isotopically, produces a level of reflected power at the radar equal to that from the target. Specify the target RCS.
|  |  | Noise Figure - System |  |  |  |  | Decibels | [10 empty] | Decibels | [8 empty] | Decibels |  |  |  |  | Noise figure (NF) is a measure of degradation of the signal-to-noise ratio (SNR), caused by components in a radio frequency (RF) signal chain. Specify the NF of the radar system in Decibels (dB).
|  |  | Beam Steering Architecture |  |  |  |  | List | [10 empty] | List | [8 empty] | List |  |  |  |  | Beam steering architecture refers to whether the processing is digital (Back-end) or analog (Front-end). Choice List: 1) Back-end; 2) Front-end; 3) Other. |  |  | Back- End | Front-End | Other
|  |  | Environmental Tolerance - Altitude |  |  |  |  | List | [10 empty] | List | [8 empty] | List |  |  |  |  | Environmental tolerance refers to radar environmental constraints or requirements such as altitude. Identifies if this environmental tolerance applies. |  |  | Yes | No
|  |  | Environmental Tolerance - Fluid |  |  |  |  | List | [10 empty] | List | [8 empty] | List |  |  |  |  | Environmental tolerance refers to radar environmental constraints or requirements such as fluid. Identifies if this environmental tolerance applies. |  |  | Yes | No
|  |  | Environmental Tolerance - Fog |  |  |  |  | List | [10 empty] | List | [8 empty] | List |  |  |  |  | Environmental tolerance refers to radar environmental constraints or requirements such as fog. Identifies if this environmental tolerance applies. |  |  | Yes | No
|  |  | Environmental Tolerance - Fungus |  |  |  |  | List | [10 empty] | List | [8 empty] | List |  |  |  |  | Environmental tolerance refers to radar environmental constraints or requirements such as fungus. Identifies if this environmental tolerance applies. |  |  | Yes | No
|  |  | Environmental Tolerance - Humidity |  |  |  |  | List | [10 empty] | List | [8 empty] | List |  |  |  |  | Environmental tolerance refers to radar environmental constraints or requirements such as humidity. Identifies if this environmental tolerance applies. |  |  | Yes | No
|  |  | Environmental Tolerance - Radiation Hardening |  |  |  |  | List | [10 empty] | List | [8 empty] | List |  |  |  |  | Environmental tolerance refers to radar environmental constraints or requirements such as radiation hardening. Identifies if this environmental tolerance applies. |  |  | Yes | No
|  |  | Environmental Tolerance - Salt |  |  |  |  | List | [10 empty] | List | [8 empty] | List |  |  |  |  | Environmental tolerance refers to radar environmental constraints or requirements such as salt. Identifies if this environmental tolerance applies. |  |  | Yes | No
|  |  | Environmental Tolerance - Shock |  |  |  |  | List | [10 empty] | List | [8 empty] | List |  |  |  |  | Environmental tolerance refers to radar environmental constraints or requirements such as shock. Identifies if this environmental tolerance applies. |  |  | Yes | No
|  |  | Environmental Tolerance - Temperature |  |  |  |  | List | [10 empty] | List | [8 empty] | List |  |  |  |  | Environmental tolerance refers to radar environmental constraints or requirements such as temperature. Identifies if this environmental tolerance applies. |  |  | Yes | No
|  |  | Environmental Tolerance - Vibration |  |  |  |  | List | [10 empty] | List | [8 empty] | List |  |  |  |  | Environmental tolerance refers to radar environmental constraints or requirements such as vibration. Identifies if this environmental tolerance applies. |  |  | Yes | No
| 1.1.10.3 | Health Monitoring System Software Release 1...n (Specify) | [31 empty] | Heritage; PhysicalOther; PhysicalElec
|  |  | Design Reuse |  |  |  |  | List | [10 empty] | List | [8 empty] | List |  |  |  |  | Choice List: 1) New Design; 2) Modified Design; 3) Complete Reuse |  |  | New Design | Modified Design | Complete Reuse
|  |  | Source Type |  |  |  |  | List | [10 empty] | List | [8 empty] | List |  |  |  |  | Commercial off-the-shelf (COTS) is a Federal Acquisition Regulation (FAR) term for commercial items available in the commercial marketplace that can be bought and used under government contract. Non-Developmental Item (NDI) according to (FAR 2.101) means: 1.Any previously developed item of supply used exclusively for governmental purposes by a Federal agency, a State or local government, or a foreign government with which the United States has a mutual defense cooperation agreement; 2.Any item described in paragraph (1) of this definition that requires only minor modification or modifications of a type customarily available in the commercial marketplace in order to meet the requirements of the procuring department or agency; or 3.Any item of supply being produced that does not meet the requirements of paragraphs (1) or (2) solely because the item is not yet in use. A Build item is a component that is not commercially available and that requires design, development and test effort before suitable for operational deployment. Choice List: (1) COTS; (2) NDI; (3) Build |  |  | COTS | NDI | Build
|  |  | State of Technology |  |  |  |  | Year | [10 empty] | Year | [8 empty] | Year |  |  |  |  | The Fiscal Year the device was qualified.
|  |  | New Materials |  |  |  |  | List | [10 empty] | List | [8 empty] | List |  |  |  |  | Denotes whether the item's design include New Materials or Processes |  |  | Yes | No
|  |  | New Chemistry |  |  |  |  | List | [10 empty] | List | [8 empty] | List |  |  |  |  | Denotes whether the item's design include New Chemistry, Materials, or Processes |  |  | Yes | No
|  |  | New First Time Integration |  |  |  |  | List | [10 empty] | List | [8 empty] | List |  |  |  |  | Denotes if this is a New 1st Time Integration; |  |  | Yes | No
|  |  | Airworthiness Certification |  |  |  |  | List | [10 empty] | List | [8 empty] | List |  |  |  |  | Denotes if item is military/air worthiness certified |  |  | Yes | No
|  |  | Material Mix 1…n |  |  |  |  | Percent of Total Weight | Material Name | [9 empty] | Percent of Total Weight | Material Name | [7 empty] | Percent of Total Weight | Material Name |  |  |  | List of primary materials comprising the item by percent of total weight. (Cite one or more materials as applicable) |  | Y | [11 empty] | Core | Core
|  |  | Manufacturing Process 1…n |  |  |  |  | Descriptor | Process Name | [9 empty] | Descriptor | Process Name | [7 empty] | Descriptor | Process Name |  |  |  | List of the item's primary fabrication processes. (Cite one or more processes as applicable) |  | Y
|  |  | Item Type |  |  |  |  | List | [10 empty] | List | [8 empty] | List |  |  |  |  | Specifies text describing the type, class, or configuration of the item. |  |  | Yes | No
|  |  | Quantity Next Higher Assembly |  |  |  |  | Quantity | Units | [9 empty] | Quantity | Units | [7 empty] | Quantity | Units |  |  |  | Number of units of this item to be assembled into its parent assembly. | [13 empty] | Core | Core
|  |  | Shipset |  |  |  |  | Quantity | Units | [9 empty] | Quantity | Units | [7 empty] | Quantity | Units |  |  |  | Number of units of this item to be shipped together. Quantity can be greater than what is needed to complete a system or to meet a requirement.
|  |  | Number of LRUs |  |  |  |  | Quantity | LRUs | [9 empty] | Quantity | LRUs | [7 empty] | Quantity | LRUs |  |  |  | Specifies the number of line replaceable units (LRU) in the system/subsystem.
|  |  | Primary Material |  |  |  |  | Descriptor | [10 empty] | Descriptor | [8 empty] | Descriptor |  |  |  |  | The primary material comprising the item.
|  |  | Yield |  |  |  |  | Percent | [10 empty] | Percent | [8 empty] | Percent |  |  |  |  | The percentage of products that are manufactured correctly and to specifications the first time through the manufacturing process without scrap or rework.
|  |  | Lightweighting |  |  |  |  | Percent | [10 empty] | Percent | [8 empty] | Percent |  |  |  |  | Percent by weight of material removed to achieve a lighter product while maintaining same performance characteristics.
|  |  | Number of Drawings |  |  |  |  | Quantity | by Drawing Size | [9 empty] | Quantity | by Drawing Size | [7 empty] | Quantity | by Drawing Size |  |  |  | The number of drawings by size (ANSI A - E). |  | Y
|  |  | Nuclear Hardened |  |  |  |  | List | [10 empty] | List | [8 empty] | List |  |  |  |  | The employment of any design or manufacturing technique applied to an item/system that allows it to resist malfunction (temporary or permanent) and/or degraded performance induced by nuclear weapon effects. Such systems are considered to be nuclear hardened. Additional Reference: DoD Directive S-5210.81, "United States Nuclear Weapons Command and Control, Safety and Security (U)", August 8, 2005. |  |  | Peak | Average | Other
|  |  | Nuclear Certification |  |  |  |  | List | [10 empty] | List | [8 empty] | List |  |  |  |  | Denotes if item is nuclear certified |  |  | Yes | No
|  |  | Construction Process Complexity |  |  |  |  | List | [10 empty] | List | [8 empty] | List |  |  |  |  | Rates the overall labor intensity of the manufacturing process. |  |  | Very High. Highly labor intensive fabrication and assembly. Precision machining with machine tools and fixtures. | High. Moderately labor intensive fabrication and assembly. Precision machining, sheet metal fabrication. | Nominal. Low labor intensive fabrication and assembly. Machining from castings, forging from fixtures and jigs. | Low. Minimum labor intensity. Numerical machining, robotics assembly of over 50%. | Very Low. Labor content minimal.
|  |  | Hardware Development Standard |  |  |  |  | List | [10 empty] | List | [8 empty] | List |  |  |  |  | Specifies the Hardware Development Standard from the list |  |  | Commercial - High | Commercial - Military | Military - Full | Military - Minimal | Military - Nominal | Space - Communications and Media | Space - Science, Command & Cntrl
|  |  | Length |  |  |  |  | Inches | [10 empty] | Inches | [8 empty] | Inches |  |  |  |  | The length of the item.
|  |  | Width |  |  |  |  | Inches | [10 empty] | Inches | [8 empty] | Inches |  |  |  |  | The width of the item.
|  |  | Depth |  |  |  |  | Inches | [10 empty] | Inches | [8 empty] | Inches |  |  |  |  | The depth of the item.
|  |  | Diameter |  |  |  |  | Inches | [10 empty] | Inches | [8 empty] | Inches |  |  |  |  | The diameter of the item.
|  |  | Height/Thickness |  |  |  |  | Inches | [10 empty] | Inches | [8 empty] | Inches |  |  |  |  | The height/thickness of the item.
|  |  | Dimension - Description |  |  |  |  | Descriptor | [10 empty] | Descriptor | [8 empty] | Descriptor |  |  |  |  | Specifies additional dimensional information for items when length and diameter alone are insufficient.
|  |  | Weight - Basic |  |  |  |  | Pounds | [10 empty] | Pounds | [8 empty] | Pounds |  |  |  |  | The basic mass in pounds (lbs.). This value is based on an assessment of the most recent baseline design, excluding mass growth allowance. Total dry weight of the product or box in pounds (exclude propellants, pressurants, refrigerants, etc.). The weight excludes weight growth (contingency). Where the line-item described by the weight is being used to represent N identical items (assemblies or boxes), the weight is the weight of one assembly or box. Where the line-item represents a collection of different items, such as a collection of propulsion subsystem valves, filters and sensors, the unit weight is the sum of the weights of all of the items represented.
|  |  | Weight - Growth Allowance |  |  |  |  | Pounds | [10 empty] | Pounds | [8 empty] | Pounds |  |  |  |  | The mass growth allowance in pounds (lbs). This value is the likely change to the basic mass, based on an assessment of the design maturity, allowing for design changes that may occur, excluding changes due to contract/requirements changes. Note that this value represents the summation of mass growth for a total quantity per space vehicle within the next higher unit/subsystem; i.e. it is not the mass growth for a single unit unless there is only one of these products within the next higher level product element.
|  |  | Weight - Including Growth Allowance |  |  |  |  | Pounds | [10 empty] | Pounds | [8 empty] | Pounds |  |  |  |  | The Predicted Mass of the flight quantity of the product/unit/assembly/box. This value is a calculation resulting in the current predicted weight, including contingency, of the sum all the flight units of a particular unit/box/assembly or lot of co
|  |  | Power - Average Usage |  |  |  |  | Watts | [10 empty] | Watts | [8 empty] | Watts |  |  |  |  | Average power usage (consumption) in watts.
|  |  | Power - Input |  |  |  |  | Watts | [10 empty] | Watts | [8 empty] | Watts |  |  |  |  | Power required to operate the item.
|  |  | Built-in Fault Detect |  |  |  |  | List | [10 empty] | List | [8 empty] | List |  |  |  |  | Percentage of total internal defects or failures must be able to detect with built-in test capability. |  |  | 95%. Space systems, aircraft, public safety. | 80%. Military aircraft. | 50%. Remote radar. Fault isolation required on mission critical elements (less than half the total elements), and/or on elements with little operational accessibility. | 30%. Only components difficult to test with external test equipment. | 0%. Most commercial products or performing non-critical tasks.
|  |  | Certification Level Electronic |  |  |  |  | List | [10 empty] | List | [8 empty] | List |  |  |  |  | Rates the electronic requirements imposed on the manufacturer by the customer. |  |  | Very High. MIL-M-38510 or equivalent. Class S on QPL-38510. | High. MIL-STD-975, MIL-STD-1547 or equivalent. | Nominal +. MIL-M-38510, Class B on QPL-38510. | Nominal.. FAA requirements, MIL Drawing, DESC Drawing. | Nominal -. Army Mobility requirements, Navy specifications, Test for shock, vibration, temp and humidity. | Low. Nominal testing for controlled environments (temp/humidity) | Very Low. Minimal (functional checkout)
|  |  | Circuitry Composition |  |  |  |  | List | [10 empty] | List | [8 empty] | List |  |  |  |  | Printed Circuit Boards (PCBs) percentage by technology type. |  |  | Analog % | Digital % | Hybrid %
|  |  | Fault Isolation |  |  |  |  | List | [10 empty] | List | [8 empty] | List |  |  |  |  | The percentage of detected internal defects or failures that the electronics must be able to ISOLATE with its built-in test capability. |  |  | Very high mission reliability requirements, often with no human intervention possible in the mission. Space systems, aircraft, applications involved in assurance of public safety. | Military aircraft. Component fault isolation required on mission critical elements only. May reflect high percentage of fault isolation for only certain components in the Work Element. | Remote radar. Fault isolation required on mission critical elements (less than half the total elements), and/or on elements with little operational accessibility. | Components difficult to test with external test equipment will incorporate built-in test capability. Fault isolation provided for some components in the Work Element, typically to ease accessibility requirements for hardware in the operational mode. | No fault isolation. Most commercial products, those with non-critical tasks: microcomputers, automobiles, appliances.
|  |  | Integration Level Interfaces |  |  |  |  | Quantity | Interfaces | [9 empty] | Quantity | Interfaces | [7 empty] | Quantity | Interfaces |  |  |  | Specify the number of integration level interfaces. Component and its interfaces comprise a subsystem and includes the cost of creating interfaces. Most significant interfaces are electronic and some mechanical. Assumption one complex interface is equivalent to three simple interfaces.
|  |  | Printed Circuit Boards |  |  |  |  | Quantity | Unique Designs | [9 empty] | Quantity | Unique Designs | [7 empty] | Quantity | Unique Designs |  |  |  | Number of printed circuit board designs (PCBs) in the work element. Number of unique designs instead of sum total. Multiple PCBs in one element (power supply, signal processing, etc.) is one unique design. Very Complex. PCB range 18-40. Complex. PCB range 10-20. Average. PCB range 4-14. Simple. PCB range 1-5. Single. PCB 1. RF Modules - MIC modules area. 1 PCB= 30 Sq inches, 193.55 cm.
|  |  | Signal-to-noise Ratio |  |  |  |  | Decibels | [10 empty] | Decibels | [8 empty] | Decibels |  |  |  |  | Signal-to-Noise Ratio (SNR) the ratio of average signal power to the average noise power corrupting the signal (signal power / signal noise).
| 1.1.10.4 | Other Health Monitoring System Subsystems 1...n (Specify)
| 1.1.11 | Stores Management | [31 empty] | Heritage
|  |  | Design Reuse |  |  |  |  | List | [10 empty] | List | [8 empty] | List |  |  |  |  | Choice List: 1) New Design; 2) Modified Design; 3) Complete Reuse |  |  | New Design | Modified Design | Complete Reuse
|  |  | Source Type |  |  |  |  | List | [10 empty] | List | [8 empty] | List |  |  |  |  | Commercial off-the-shelf (COTS) is a Federal Acquisition Regulation (FAR) term for commercial items available in the commercial marketplace that can be bought and used under government contract. Non-Developmental Item (NDI) according to (FAR 2.101) means: 1.Any previously developed item of supply used exclusively for governmental purposes by a Federal agency, a State or local government, or a foreign government with which the United States has a mutual defense cooperation agreement; 2.Any item described in paragraph (1) of this definition that requires only minor modification or modifications of a type customarily available in the commercial marketplace in order to meet the requirements of the procuring department or agency; or 3.Any item of supply being produced that does not meet the requirements of paragraphs (1) or (2) solely because the item is not yet in use. A Build item is a component that is not commercially available and that requires design, development and test effort before suitable for operational deployment. Choice List: (1) COTS; (2) NDI; (3) Build |  |  | COTS | NDI | Build
|  |  | State of Technology |  |  |  |  | Year | [10 empty] | Year | [8 empty] | Year |  |  |  |  | The Fiscal Year the device was qualified.
|  |  | New Materials |  |  |  |  | List | [10 empty] | List | [8 empty] | List |  |  |  |  | Denotes whether the item's design include New Materials or Processes |  |  | Yes | No
|  |  | New Chemistry |  |  |  |  | List | [10 empty] | List | [8 empty] | List |  |  |  |  | Denotes whether the item's design include New Chemistry, Materials, or Processes |  |  | Yes | No
|  |  | New First Time Integration |  |  |  |  | List | [10 empty] | List | [8 empty] | List |  |  |  |  | Denotes if this is a New 1st Time Integration; |  |  | Yes | No
| 1.1.11.1 | Stores Management Integration, Assembly, Test, and Checkout | [31 empty] | IAT&CO
|  |  | Number of Electrical Connections |  |  |  |  | Quantity | Electrical Connections | [9 empty] | Quantity | Electrical Connections | [7 empty] | Quantity | Electrical Connections |  |  |  | The number of electrical and electronic connections at this level of assembly. | [13 empty] | Core | Core
|  |  | Number of Mechanical Connections |  |  |  |  | Quantity | Mechanical Connections | [9 empty] | Quantity | Mechanical Connections | [7 empty] | Quantity | Mechanical Connections |  |  |  | The number of mating surfaces, fasteners, or other non-electrical attach points at the level of assembly. | [13 empty] | Core | Core
|  |  | Number of Interface Control Drawings (ICD) |  |  |  |  | Quantity | Drawings | [9 empty] | Quantity | Drawings | [7 empty] | Quantity | Drawings | [17 empty] | Core | Core
|  |  | Integration Complexity |  |  |  |  | List | [10 empty] | List | [8 empty] | List |  |  |  |  | Unique situation related to integration/racking/size. Choice List: 1) Low: simple, straightforward interfaces and verification testing, roll on, roll off, cargo plane; 2) Moderate: generally common interfaces with some higher complexity subsystem interfaces and verification testing, racks installed on other a/c ; 3) High: multiple, new and complex interfaces and verification testing and calibration, Pod, small UAV. |  |  | Low | Medium | High | Other
|  |  | Total Number of Discrete Hardware Components |  |  |  |  | Quantity | Components | [9 empty] | Quantity | Components | [7 empty] | Quantity | Components |  |  |  | Number of discrete hardware components integrated into avionics subsystem.
|  |  | Number of LRUs |  |  |  |  | Quantity | LRUs | [9 empty] | Quantity | LRUs | [7 empty] | Quantity | LRUs |  |  |  | Specifies the number of line replaceable units (LRU) in the system/subsystem.
|  |  | Cosite Analysis |  |  |  |  | List | [10 empty] | List | [8 empty] | List |  |  |  |  | Cosite analysis evaluates interferences due to the collocation of electronic equipment on the same vehicle, station, or base. It can be analyzed through the EMC. Electromagnetic compatibility (EMC) is the ability of systems, equipment, and devices that utilize the electromagnetic spectrum to operate in their intended operational environments without suffering unacceptable degradation or causing unintentional degradation because of electromagnetic radiation or response. Low - Minimal Internal/External cosite considerations Medium - Moderate addressing of internal cosite High - Designed to work in close proximity with other radios receiving and transmitting |  |  | Low | Medium | High | Other
|  |  | Number of Racks Integrated |  |  |  |  | Quantity | Racks | [9 empty] | Quantity | Racks | [7 empty] | Quantity | Racks |  |  |  | Specifies the number of racks integrated.
|  |  | SWAP Constraints |  |  |  |  | List | [10 empty] | List | [8 empty] | List |  |  |  |  | Specifies if the subsystem integration is significantly impacted by SWAP constraints. Choice List: 1) Size, 2) Weight, 3) Power, 4) Size & Weight, 5) Size & Power, 6) Weight & Power or 7) None |  |  | Size | Weight | Power | Size & Weight | Size & Power | Weight & Power | Size, Weight & Power | None | Other
|  |  | Special Test, Calibration, or Burn-in Process Included |  |  |  |  | List | [10 empty] | List | [8 empty] | List |  |  |  |  | Denotes if the assembled product at this level require a burn-in process or other special test or calibration activity |  |  | Yes | No
|  |  | Target Platform |  |  |  |  | Descriptor | [10 empty] | Descriptor | [8 empty] | Descriptor |  |  |  |  | Specifies the aircraft platform on which the avionics is to be installed.
|  |  | Architecture Type |  |  |  |  | List | [10 empty] | List | [8 empty] | List |  |  |  |  | Specifies if 1) Integrated suite; 2) Federated; 3) Conventional. In a federated architecture each LRU performs a task or tasks that overall supports a function of the suite, and each LRU communicates with other LRUs. In an integrated system, an LRU may perform multiple functions and all LRUs are networked together. A conventional architecture has little communication between LRUs, and each LRU performs a separate function. |  |  | Integrated Suite | Federated | Conventional | Other
|  |  | Number of Outer Mold Line Changes |  |  |  |  | Quantity | Changes | [9 empty] | Quantity | Changes | [7 empty] | Quantity | Changes |  |  |  | For aircraft integration, the number of changes required to the outer surface of the aeroshell in order to integrate pods/radomes/antennas or other changes driven by airworthiness requirements.
|  |  | Rack/Structure Weight |  |  |  |  | Pounds | [10 empty] | Pounds | [8 empty] | Pounds |  |  |  |  | Specifies the weight of the rack/structure where system is integrated.
|  |  | Anti-Tamper Requirement |  |  |  |  | List | [10 empty] | List | [8 empty] | List |  |  |  |  | Denotes if system has anti-tamper requirement. No Anti-Tamper (AT) capability impedes reverse engineering and exploitation of our military’s critical technology. |  |  | Yes | No
|  |  | Anti-Tamper Solution Type |  |  |  |  | List | [10 empty] | List | [8 empty] | List |  |  |  |  | Choice List: anti-tamper primary solution type (1) Hardware (2) Software (3) Combination |  |  | Hardware | Software | Combination
|  |  | Multiple Classification Levels |  |  |  |  | List | [10 empty] | List | [8 empty] | List |  |  |  |  | Denotes if there is a separation of classified information and unclassified information (red-black separation); Multiple classification levels operating on network. |  |  | Yes | No
|  |  | Total Number of Hardware Interfaces |  |  |  |  | Quantity | Interfaces | [9 empty] | Quantity | Interfaces | [7 empty] | Quantity | Interfaces |  |  |  | A hardware interface is described by the mechanical, electrical and logical signals at the interface and the protocol for sequencing them (sometimes called signaling).The Total Number of hardware interfaces across the system.
|  |  | Length of Wiring Harness |  |  |  |  | Feet | [10 empty] | Feet | [8 empty] | Feet |  |  |  |  | Wiring harness length. A bundle of individually insulated wires bound closely together by means of ties at intervals and conveying signals or power between subsystems.
|  |  | Integration Risk |  |  |  |  | Descriptor | [10 empty] | Descriptor | [8 empty] | Descriptor |  |  |  |  | In a narrative, identify any high risk IAT&C concerns. [renamed from "Identify High Risk Components"]
|  |  | Special or high risk Test, Calibration, or Burn-in Process Included |  |  |  |  | List | [10 empty] | List | [8 empty] | List |  |  |  |  | Denotes whether the assembled product at this level require a burn-in process or other special test or calibration activity |  |  | Yes | No
|  |  | Number of CDRLs - Program Level AI&T Related |  |  |  |  | Quantity | Program Level | [9 empty] | Quantity | Program Level | [7 empty] | Quantity | Program Level |  |  |  | The number of Contract Data Requirements Lists (CDRLs) for which the SV level Systems Engineering staff is responsible.
| 1.1.11.2 | Stores Management Box 1...n (Specify) | [31 empty] | Heritage; PhysicalOther; PhysicalElec; Computer; ElecBox
|  |  | Design Reuse |  |  |  |  | List | [10 empty] | List | [8 empty] | List |  |  |  |  | Choice List: 1) New Design; 2) Modified Design; 3) Complete Reuse |  |  | New Design | Modified Design | Complete Reuse
|  |  | Source Type |  |  |  |  | List | [10 empty] | List | [8 empty] | List |  |  |  |  | Commercial off-the-shelf (COTS) is a Federal Acquisition Regulation (FAR) term for commercial items available in the commercial marketplace that can be bought and used under government contract. Non-Developmental Item (NDI) according to (FAR 2.101) means: 1.Any previously developed item of supply used exclusively for governmental purposes by a Federal agency, a State or local government, or a foreign government with which the United States has a mutual defense cooperation agreement; 2.Any item described in paragraph (1) of this definition that requires only minor modification or modifications of a type customarily available in the commercial marketplace in order to meet the requirements of the procuring department or agency; or 3.Any item of supply being produced that does not meet the requirements of paragraphs (1) or (2) solely because the item is not yet in use. A Build item is a component that is not commercially available and that requires design, development and test effort before suitable for operational deployment. Choice List: (1) COTS; (2) NDI; (3) Build |  |  | COTS | NDI | Build
|  |  | State of Technology |  |  |  |  | Year | [10 empty] | Year | [8 empty] | Year |  |  |  |  | The Fiscal Year the device was qualified.
|  |  | New Materials |  |  |  |  | List | [10 empty] | List | [8 empty] | List |  |  |  |  | Denotes whether the item's design include New Materials or Processes |  |  | Yes | No
|  |  | New Chemistry |  |  |  |  | List | [10 empty] | List | [8 empty] | List |  |  |  |  | Denotes whether the item's design include New Chemistry, Materials, or Processes |  |  | Yes | No
|  |  | New First Time Integration |  |  |  |  | List | [10 empty] | List | [8 empty] | List |  |  |  |  | Denotes if this is a New 1st Time Integration; |  |  | Yes | No
|  |  | Airworthiness Certification |  |  |  |  | List | [10 empty] | List | [8 empty] | List |  |  |  |  | Denotes if item is military/air worthiness certified |  |  | Yes | No
|  |  | Material Mix 1…n |  |  |  |  | Percent of Total Weight | Material Name | [9 empty] | Percent of Total Weight | Material Name | [7 empty] | Percent of Total Weight | Material Name |  |  |  | List of primary materials comprising the item by percent of total weight. (Cite one or more materials as applicable) |  | Y | [11 empty] | Core | Core
|  |  | Manufacturing Process 1…n |  |  |  |  | Descriptor | Process Name | [9 empty] | Descriptor | Process Name | [7 empty] | Descriptor | Process Name |  |  |  | List of the item's primary fabrication processes. (Cite one or more processes as applicable) |  | Y
|  |  | Item Type |  |  |  |  | List | [10 empty] | List | [8 empty] | List |  |  |  |  | Specifies text describing the type, class, or configuration of the item. |  |  | Yes | No
|  |  | Quantity Next Higher Assembly |  |  |  |  | Quantity | Units | [9 empty] | Quantity | Units | [7 empty] | Quantity | Units |  |  |  | Number of units of this item to be assembled into its parent assembly. | [13 empty] | Core | Core
|  |  | Shipset |  |  |  |  | Quantity | Units | [9 empty] | Quantity | Units | [7 empty] | Quantity | Units |  |  |  | Number of units of this item to be shipped together. Quantity can be greater than what is needed to complete a system or to meet a requirement.
|  |  | Number of LRUs |  |  |  |  | Quantity | LRUs | [9 empty] | Quantity | LRUs | [7 empty] | Quantity | LRUs |  |  |  | Specifies the number of line replaceable units (LRU) in the system/subsystem.
|  |  | Primary Material |  |  |  |  | Descriptor | [10 empty] | Descriptor | [8 empty] | Descriptor |  |  |  |  | The primary material comprising the item.
|  |  | Yield |  |  |  |  | Percent | [10 empty] | Percent | [8 empty] | Percent |  |  |  |  | The percentage of products that are manufactured correctly and to specifications the first time through the manufacturing process without scrap or rework.
|  |  | Lightweighting |  |  |  |  | Percent | [10 empty] | Percent | [8 empty] | Percent |  |  |  |  | Percent by weight of material removed to achieve a lighter product while maintaining same performance characteristics.
|  |  | Number of Drawings |  |  |  |  | Quantity | by Drawing Size | [9 empty] | Quantity | by Drawing Size | [7 empty] | Quantity | by Drawing Size |  |  |  | The number of drawings by size (ANSI A - E). |  | Y
|  |  | Nuclear Hardened |  |  |  |  | List | [10 empty] | List | [8 empty] | List |  |  |  |  | The employment of any design or manufacturing technique applied to an item/system that allows it to resist malfunction (temporary or permanent) and/or degraded performance induced by nuclear weapon effects. Such systems are considered to be nuclear hardened. Additional Reference: DoD Directive S-5210.81, "United States Nuclear Weapons Command and Control, Safety and Security (U)", August 8, 2005. |  |  | Peak | Average | Other
|  |  | Nuclear Certification |  |  |  |  | List | [10 empty] | List | [8 empty] | List |  |  |  |  | Denotes if item is nuclear certified |  |  | Yes | No
|  |  | Construction Process Complexity |  |  |  |  | List | [10 empty] | List | [8 empty] | List |  |  |  |  | Rates the overall labor intensity of the manufacturing process. |  |  | Very High. Highly labor intensive fabrication and assembly. Precision machining with machine tools and fixtures. | High. Moderately labor intensive fabrication and assembly. Precision machining, sheet metal fabrication. | Nominal. Low labor intensive fabrication and assembly. Machining from castings, forging from fixtures and jigs. | Low. Minimum labor intensity. Numerical machining, robotics assembly of over 50%. | Very Low. Labor content minimal.
|  |  | Hardware Development Standard |  |  |  |  | List | [10 empty] | List | [8 empty] | List |  |  |  |  | Specifies the Hardware Development Standard from the list |  |  | Commercial - High | Commercial - Military | Military - Full | Military - Minimal | Military - Nominal | Space - Communications and Media | Space - Science, Command & Cntrl
|  |  | Length |  |  |  |  | Inches | [10 empty] | Inches | [8 empty] | Inches |  |  |  |  | The length of the item.
|  |  | Width |  |  |  |  | Inches | [10 empty] | Inches | [8 empty] | Inches |  |  |  |  | The width of the item.
|  |  | Depth |  |  |  |  | Inches | [10 empty] | Inches | [8 empty] | Inches |  |  |  |  | The depth of the item.
|  |  | Diameter |  |  |  |  | Inches | [10 empty] | Inches | [8 empty] | Inches |  |  |  |  | The diameter of the item.
|  |  | Height/Thickness |  |  |  |  | Inches | [10 empty] | Inches | [8 empty] | Inches |  |  |  |  | The height/thickness of the item.
|  |  | Dimension - Description |  |  |  |  | Descriptor | [10 empty] | Descriptor | [8 empty] | Descriptor |  |  |  |  | Specifies additional dimensional information for items when length and diameter alone are insufficient.
|  |  | Weight - Basic |  |  |  |  | Pounds | [10 empty] | Pounds | [8 empty] | Pounds |  |  |  |  | The basic mass in pounds (lbs.). This value is based on an assessment of the most recent baseline design, excluding mass growth allowance. Total dry weight of the product or box in pounds (exclude propellants, pressurants, refrigerants, etc.). The weight excludes weight growth (contingency). Where the line-item described by the weight is being used to represent N identical items (assemblies or boxes), the weight is the weight of one assembly or box. Where the line-item represents a collection of different items, such as a collection of propulsion subsystem valves, filters and sensors, the unit weight is the sum of the weights of all of the items represented.
|  |  | Weight - Growth Allowance |  |  |  |  | Pounds | [10 empty] | Pounds | [8 empty] | Pounds |  |  |  |  | The mass growth allowance in pounds (lbs). This value is the likely change to the basic mass, based on an assessment of the design maturity, allowing for design changes that may occur, excluding changes due to contract/requirements changes. Note that this value represents the summation of mass growth for a total quantity per space vehicle within the next higher unit/subsystem; i.e. it is not the mass growth for a single unit unless there is only one of these products within the next higher level product element.
|  |  | Weight - Including Growth Allowance |  |  |  |  | Pounds | [10 empty] | Pounds | [8 empty] | Pounds |  |  |  |  | The Predicted Mass of the flight quantity of the product/unit/assembly/box. This value is a calculation resulting in the current predicted weight, including contingency, of the sum all the flight units of a particular unit/box/assembly or lot of co
|  |  | Power - Average Usage |  |  |  |  | Watts | [10 empty] | Watts | [8 empty] | Watts |  |  |  |  | Average power usage (consumption) in watts.
|  |  | Power - Input |  |  |  |  | Watts | [10 empty] | Watts | [8 empty] | Watts |  |  |  |  | Power required to operate the item.
|  |  | Built-in Fault Detect |  |  |  |  | List | [10 empty] | List | [8 empty] | List |  |  |  |  | Percentage of total internal defects or failures must be able to detect with built-in test capability. |  |  | 95%. Space systems, aircraft, public safety. | 80%. Military aircraft. | 50%. Remote radar. Fault isolation required on mission critical elements (less than half the total elements), and/or on elements with little operational accessibility. | 30%. Only components difficult to test with external test equipment. | 0%. Most commercial products or performing non-critical tasks.
|  |  | Certification Level Electronic |  |  |  |  | List | [10 empty] | List | [8 empty] | List |  |  |  |  | Rates the electronic requirements imposed on the manufacturer by the customer. |  |  | Very High. MIL-M-38510 or equivalent. Class S on QPL-38510. | High. MIL-STD-975, MIL-STD-1547 or equivalent. | Nominal +. MIL-M-38510, Class B on QPL-38510. | Nominal.. FAA requirements, MIL Drawing, DESC Drawing. | Nominal -. Army Mobility requirements, Navy specifications, Test for shock, vibration, temp and humidity. | Low. Nominal testing for controlled environments (temp/humidity) | Very Low. Minimal (functional checkout)
|  |  | Circuitry Composition |  |  |  |  | List | [10 empty] | List | [8 empty] | List |  |  |  |  | Printed Circuit Boards (PCBs) percentage by technology type. |  |  | Analog % | Digital % | Hybrid %
|  |  | Fault Isolation |  |  |  |  | List | [10 empty] | List | [8 empty] | List |  |  |  |  | The percentage of detected internal defects or failures that the electronics must be able to ISOLATE with its built-in test capability. |  |  | Very high mission reliability requirements, often with no human intervention possible in the mission. Space systems, aircraft, applications involved in assurance of public safety. | Military aircraft. Component fault isolation required on mission critical elements only. May reflect high percentage of fault isolation for only certain components in the Work Element. | Remote radar. Fault isolation required on mission critical elements (less than half the total elements), and/or on elements with little operational accessibility. | Components difficult to test with external test equipment will incorporate built-in test capability. Fault isolation provided for some components in the Work Element, typically to ease accessibility requirements for hardware in the operational mode. | No fault isolation. Most commercial products, those with non-critical tasks: microcomputers, automobiles, appliances.
|  |  | Integration Level Interfaces |  |  |  |  | Quantity | Interfaces | [9 empty] | Quantity | Interfaces | [7 empty] | Quantity | Interfaces |  |  |  | Specify the number of integration level interfaces. Component and its interfaces comprise a subsystem and includes the cost of creating interfaces. Most significant interfaces are electronic and some mechanical. Assumption one complex interface is equivalent to three simple interfaces.
|  |  | Printed Circuit Boards |  |  |  |  | Quantity | Unique Designs | [9 empty] | Quantity | Unique Designs | [7 empty] | Quantity | Unique Designs |  |  |  | Number of printed circuit board designs (PCBs) in the work element. Number of unique designs instead of sum total. Multiple PCBs in one element (power supply, signal processing, etc.) is one unique design. Very Complex. PCB range 18-40. Complex. PCB range 10-20. Average. PCB range 4-14. Simple. PCB range 1-5. Single. PCB 1. RF Modules - MIC modules area. 1 PCB= 30 Sq inches, 193.55 cm.
|  |  | Signal-to-noise Ratio |  |  |  |  | Decibels | [10 empty] | Decibels | [8 empty] | Decibels |  |  |  |  | Signal-to-Noise Ratio (SNR) the ratio of average signal power to the average noise power corrupting the signal (signal power / signal noise).
|  |  | Simultaneous Multi-Mode Operation |  |  |  |  | List | [10 empty] | List | [8 empty] | List |  |  |  |  | Simultaneous mode operation refers to the concurrent processing and interleaving of multiple modes. Choice List: if system requires interleaving of multiple modes. |  |  | Yes | No | [9 empty] | Core | Core
|  |  | Processor Type |  |  |  |  | Descriptor | [10 empty] | Descriptor | [8 empty] | Descriptor |  |  |  |  | Description of the processor used in the server, including manufacturer, version number, etc. | [13 empty] | Core | Core
|  |  | Computing Performance |  |  |  |  | Millions of Instructions per Second | [10 empty] | Millions of Instructions per Second | [8 empty] | Millions of Instructions per Second |  |  |  |  | The number of MIPS (million instructions per second) is a general measure of computing performance and, by implication, the amount of work a larger computer can do. For large servers or mainframes, MIPS is a way to measure the cost of computing: the more MIPS delivered for the money, the better the value. | [13 empty] | Core | Core
|  |  | ASIC Designs |  |  |  |  | Quantity | ASIC Designs Required | [9 empty] | Quantity | ASIC Designs Required | [7 empty] | Quantity | ASIC Designs Required |  |  |  | Number of Application Specific Integrated Circuit (ASIC) (unspecified type) designs required - See HW Tech Table - ASIC & FPGA.
|  |  | Field Programmable Gate Array (FPGA) Designs |  |  |  |  | Quantity | FPGAs | [9 empty] | Quantity | FPGAs | [7 empty] | Quantity | FPGAs |  |  |  | Number of Field Programmable Gate Array (FPGA) (unspecified type) designs required - See HW Tech Table - ASIC & FPGA.
|  |  | Clock Speed |  |  |  |  | Megahertz | [10 empty] | Megahertz | [8 empty] | Megahertz |  |  |  |  | The processor pacing frequency (a machine language instruction can require multiple clock ticks or a fraction of a clock tick depending on instruction complexity and processor internal architecture)
|  |  | Modes |  |  |  |  | Quantity | Modes | [9 empty] | Quantity | Modes | [7 empty] | Quantity | Modes |  |  |  | Specific types of radar processing capabilities used to detect aircraft, ships, spacecraft, guided missiles, motor vehicles, weather formations, and terrain. Examples are: High Resolution Radar (HRR); Synthetic Aperture Radar (SAR); and Ground Moving Target Indicator (GMTI).
|  |  | Type of Computer |  |  |  |  | List | [10 empty] | List | [8 empty] | List |  |  |  |  | Choice List: 1) Data Processor; 2) Signal Processor; 3) Other |  |  | Data Processor | Signal Processor | Other
|  |  | Integrated Circuit (IC) Part Quality |  |  |  |  | List | [10 empty] | List | [8 empty] | List |  |  |  |  | The IC Part Quality. |  |  | Class B | Class S | Class V | Class H | Class K | Other
|  |  | Number of Threads/Core per System |  |  |  |  | Quantity | Threads per Core | [9 empty] | Quantity | Threads per Core | [7 empty] | Quantity | Threads per Core |  |  |  | The total number of threads each core can run simultaneously. (A thread is an application process that is run by the processor. Multi-thread processors can run multiple threads at once without queuing.)
|  |  | Operating System |  |  |  |  | Descriptor | [10 empty] | Descriptor | [8 empty] | Descriptor |  |  |  |  | Specifies what operating system is loaded on the server system.
|  |  | Computing Speed |  |  |  |  | Million Floating Point Operations per Second | [10 empty] | Million Floating Point Operations per Second | [8 empty] | Million Floating Point Operations per Second |  |  |  |  | MFLOPs are a common measure of the speed of computers used to perform floating-point calculations. Another common measure of computer speed and power is MIPS (million instructions per second), which indicates integer performance.
|  |  | Percent Analog/Digital |  |  |  |  | Percent | [10 empty] | Percent | [8 empty] | Percent |  |  |  |  | Percentage of circuit card that is analog signal and percentage that is digital signal.
|  |  | Quantity of Interfaces |  |  |  |  | Quantity | by Unique Interfaces | [9 empty] | Quantity | by Unique Interfaces | [7 empty] | Quantity | by Unique Interfaces |  |  |  | A shared boundary between two functional units, defined by specific attributes, such as functional characteristics, common physical interconnection characteristics, and signal characteristics. Examples include: 1553 bus, Ethernet, RF, ARINC-429 |  | Y
|  |  | Memory - Random-Access Memory (RAM) |  |  |  |  | Megabytes | [10 empty] | Megabytes | [8 empty] | Megabytes |  |  |  |  | A read/write, nonsequential-access memory used for the storage of instructions and data.
|  |  | Number of IRUs |  |  |  |  | Quantity | IRUs | [9 empty] | Quantity | IRUs | [7 empty] | Quantity | IRUs |  |  |  | The number of Inertial Reference Units (IRUs) (or equivalent gyroscopic sensor) being handled by the flight Computers and Processors.
|  |  | Number of Processors |  |  |  |  | Quantity | Processors | [9 empty] | Quantity | Processors | [7 empty] | Quantity | Processors |  |  |  | The number of processors within a given unit
|  |  | Number of Sensors |  |  |  |  | Quantity | Sensors | [9 empty] | Quantity | Sensors | [7 empty] | Quantity | Sensors |  |  |  | The number of Sensors (star tracker, sun sensor, etc.) being handled by the flight Computers and Processors
|  |  | Circuit Cards - Number of |  |  |  |  | Quantity | Cards | [9 empty] | Quantity | Cards | [7 empty] | Quantity | Cards |  |  |  | Also referred to as Printed circuit boards. The IPC preferred term for assembled boards is circuit card assembly (CCA). Total Number of printed circuit boards (PCBs) in item. This includes all boards designed, modified, purchased or provided that make up the final end item. | [13 empty] | Core | Core
|  |  | Application Specific Integrated Circuit (ASIC) Designs |  |  |  |  | Quantity | ASICs | [9 empty] | Quantity | ASICs | [7 empty] | Quantity | ASICs |  |  |  | Number of Application Specific Integrated Circuit (ASIC) (unspecified type) designs required - See HW Tech Table - SRU. | [13 empty] | Core
|  |  | Field Programmable Gate Array (FPGA) Designs |  |  |  |  | Quantity | FPGAs | [9 empty] | Quantity | FPGAs | [7 empty] | Quantity | FPGAs |  |  |  | Number of Field Programmable Gate Array (FPGA) (unspecified type) designs required - See HW Tech Table - SRU. | [13 empty] | Core
|  |  | Circuit Cards - Clock Speed |  |  |  |  | Megahertz | [10 empty] | Megahertz | [8 empty] | Megahertz |  |  |  |  | The rate at which the processor can complete a processing cycle (CPU speed).
|  |  | Application Specific Integrated Circuit (ASIC) - Clock Speed |  |  |  |  | Megahertz | [10 empty] | Megahertz | [8 empty] | Megahertz |  |  |  |  | Application Specific Integrated Circuit (ASIC) clock speed in Megahertz
|  |  | Application Specific Integrated Circuit (ASIC) - Gate Count |  |  |  |  | Quantity | Gates | [9 empty] | Quantity | Gates | [7 empty] | Quantity | Gates |  |  |  | Average Application Specific Integrated Circuit (ASIC) gate count (K gates) not including memory for the ASIC designs required and described by ASIC_Design responses.
|  |  | Field-Programmable Gate Array (FPGA) - Gate Count |  |  |  |  | Quantity | Gates | [9 empty] | Quantity | Gates | [7 empty] | Quantity | Gates |  |  |  | FPGA gate count NOT including memory
|  |  | Field Programmable Gate Array (FPGA) - Integrated |  |  |  |  | Descriptor | [10 empty] | Descriptor | [8 empty] | Descriptor |  |  |  |  | List hardware units where FPGA is integrated
|  |  | Circuit Cards - Percent Analog/Digital |  |  |  |  | Percent | [10 empty] | Percent | [8 empty] | Percent |  |  |  |  | Percentage of circuit card that is analog signal and percentage that is digital signal.
|  |  | Circuit Cards - Data Rate |  |  |  |  | Megabits per Second | [10 empty] | Megabits per Second | [8 empty] | Megabits per Second |  |  |  |  | The speed at which information is transferred through a communications or computing medium; measured in bytes per second.
|  |  | Circuit Cards - Quantity of Interfaces |  |  |  |  | Quantity | by Unique Interfaces | [9 empty] | Quantity | by Unique Interfaces | [7 empty] | Quantity | by Unique Interfaces |  |  |  | A shared boundary between two functional units, defined by specific attributes, such as functional characteristics, common physical interconnection characteristics, and signal characteristics. Examples include: 1553 bus, Ethernet, RF, ARINC-429 |  | Y
|  |  | Size of Printed Circuit Board |  |  |  |  | Square Inches | [10 empty] | Square Inches | [8 empty] | Square Inches |  |  |  |  | The size of each circuit card in the box.
|  |  | Circuit Cards - Number of Integrated Circuits |  |  |  |  | Quantity | Cards | [9 empty] | Quantity | Cards | [7 empty] | Quantity | Cards |  |  |  | This parameter is used to describe the number of ICs on the PCB. This should include all COTS and Custom ICs. This is one parameter which is used to categorize the complexity of the PCB. The assumption is that the more ICs on the board, the more effort to design.
|  |  | Integrated Circuit (IC) Part Quality |  |  |  |  | List | [10 empty] | List | [8 empty] | List |  |  |  |  | The IC Part Quality. |  |  | Class B | Class S | Class V | Class H | Class K | Other
|  |  | Field Programmable Gate Array (FPGA) - Number of |  |  |  |  | Quantity | FPGAs | [9 empty] | Quantity | FPGAs | [7 empty] | Quantity | FPGAs |  |  |  | Number of field-programmable gate arrays (FPGAs) in end item. An FPGAs is an integrated circuit designed to be configured by a customer or a designer after manufacturing – hence "field-programmable". The FPGA configuration is generally specified using a hardware description language (HDL).
|  |  | Number of Shop-Replaceable Unit (SRUs) per Line-replaceable Unit (LRU) |  |  |  |  | Quantity | SRUs | [9 empty] | Quantity | SRUs | [7 empty] | Quantity | SRUs |  |  |  | Number of SRUs per LRU. See HW Tech Table - SRU.
| 1.1.11.3.1 | Stores Management Software CSCI (Specify)
| 1.1.12.1 | Avionics Software CSCI 1...n (Specify)
| 1.1.12.2 | Avionics Software Integration, Assembly, Test and Checkout
| 1.2 | Platform Integration, Assembly, Test, and Checkout | [31 empty] | IAT&CO
|  |  | Number of Electrical Connections |  |  |  |  | Quantity | Electrical Connections | [9 empty] | Quantity | Electrical Connections | [7 empty] | Quantity | Electrical Connections |  |  |  | The number of electrical and electronic connections at this level of assembly. | [13 empty] | Core | Core
|  |  | Number of Mechanical Connections |  |  |  |  | Quantity | Mechanical Connections | [9 empty] | Quantity | Mechanical Connections | [7 empty] | Quantity | Mechanical Connections |  |  |  | The number of mating surfaces, fasteners, or other non-electrical attach points at the level of assembly. | [13 empty] | Core | Core
|  |  | Number of Interface Control Drawings (ICD) |  |  |  |  | Quantity | Drawings | [9 empty] | Quantity | Drawings | [7 empty] | Quantity | Drawings | [17 empty] | Core | Core
|  |  | Integration Complexity |  |  |  |  | List | [10 empty] | List | [8 empty] | List |  |  |  |  | Unique situation related to integration/racking/size. Choice List: 1) Low: simple, straightforward interfaces and verification testing, roll on, roll off, cargo plane; 2) Moderate: generally common interfaces with some higher complexity subsystem interfaces and verification testing, racks installed on other a/c ; 3) High: multiple, new and complex interfaces and verification testing and calibration, Pod, small UAV. |  |  | Low | Medium | High | Other
|  |  | Total Number of Discrete Hardware Components |  |  |  |  | Quantity | Components | [9 empty] | Quantity | Components | [7 empty] | Quantity | Components |  |  |  | Number of discrete hardware components integrated into avionics subsystem.
|  |  | Number of LRUs |  |  |  |  | Quantity | LRUs | [9 empty] | Quantity | LRUs | [7 empty] | Quantity | LRUs |  |  |  | Specifies the number of line replaceable units (LRU) in the system/subsystem.
|  |  | Cosite Analysis |  |  |  |  | List | [10 empty] | List | [8 empty] | List |  |  |  |  | Cosite analysis evaluates interferences due to the collocation of electronic equipment on the same vehicle, station, or base. It can be analyzed through the EMC. Electromagnetic compatibility (EMC) is the ability of systems, equipment, and devices that utilize the electromagnetic spectrum to operate in their intended operational environments without suffering unacceptable degradation or causing unintentional degradation because of electromagnetic radiation or response. Low - Minimal Internal/External cosite considerations Medium - Moderate addressing of internal cosite High - Designed to work in close proximity with other radios receiving and transmitting |  |  | Low | Medium | High | Other
|  |  | Number of Racks Integrated |  |  |  |  | Quantity | Racks | [9 empty] | Quantity | Racks | [7 empty] | Quantity | Racks |  |  |  | Specifies the number of racks integrated.
|  |  | SWAP Constraints |  |  |  |  | List | [10 empty] | List | [8 empty] | List |  |  |  |  | Specifies if the subsystem integration is significantly impacted by SWAP constraints. Choice List: 1) Size, 2) Weight, 3) Power, 4) Size & Weight, 5) Size & Power, 6) Weight & Power or 7) None |  |  | Size | Weight | Power | Size & Weight | Size & Power | Weight & Power | Size, Weight & Power | None | Other
|  |  | Special Test, Calibration, or Burn-in Process Included |  |  |  |  | List | [10 empty] | List | [8 empty] | List |  |  |  |  | Denotes if the assembled product at this level require a burn-in process or other special test or calibration activity |  |  | Yes | No
|  |  | Target Platform |  |  |  |  | Descriptor | [10 empty] | Descriptor | [8 empty] | Descriptor |  |  |  |  | Specifies the aircraft platform on which the avionics is to be installed.
|  |  | Architecture Type |  |  |  |  | List | [10 empty] | List | [8 empty] | List |  |  |  |  | Specifies if 1) Integrated suite; 2) Federated; 3) Conventional. In a federated architecture each LRU performs a task or tasks that overall supports a function of the suite, and each LRU communicates with other LRUs. In an integrated system, an LRU may perform multiple functions and all LRUs are networked together. A conventional architecture has little communication between LRUs, and each LRU performs a separate function. |  |  | Integrated Suite | Federated | Conventional | Other
|  |  | Number of Outer Mold Line Changes |  |  |  |  | Quantity | Changes | [9 empty] | Quantity | Changes | [7 empty] | Quantity | Changes |  |  |  | For aircraft integration, the number of changes required to the outer surface of the aeroshell in order to integrate pods/radomes/antennas or other changes driven by airworthiness requirements.
|  |  | Rack/Structure Weight |  |  |  |  | Pounds | [10 empty] | Pounds | [8 empty] | Pounds |  |  |  |  | Specifies the weight of the rack/structure where system is integrated.
|  |  | Anti-Tamper Requirement |  |  |  |  | List | [10 empty] | List | [8 empty] | List |  |  |  |  | Denotes if system has anti-tamper requirement. No Anti-Tamper (AT) capability impedes reverse engineering and exploitation of our military’s critical technology. |  |  | Yes | No
|  |  | Anti-Tamper Solution Type |  |  |  |  | List | [10 empty] | List | [8 empty] | List |  |  |  |  | Choice List: anti-tamper primary solution type (1) Hardware (2) Software (3) Combination |  |  | Hardware | Software | Combination
|  |  | Multiple Classification Levels |  |  |  |  | List | [10 empty] | List | [8 empty] | List |  |  |  |  | Denotes if there is a separation of classified information and unclassified information (red-black separation); Multiple classification levels operating on network. |  |  | Yes | No
|  |  | Total Number of Hardware Interfaces |  |  |  |  | Quantity | Interfaces | [9 empty] | Quantity | Interfaces | [7 empty] | Quantity | Interfaces |  |  |  | A hardware interface is described by the mechanical, electrical and logical signals at the interface and the protocol for sequencing them (sometimes called signaling).The Total Number of hardware interfaces across the system.
|  |  | Length of Wiring Harness |  |  |  |  | Feet | [10 empty] | Feet | [8 empty] | Feet |  |  |  |  | Wiring harness length. A bundle of individually insulated wires bound closely together by means of ties at intervals and conveying signals or power between subsystems.
|  |  | Integration Risk |  |  |  |  | Descriptor | [10 empty] | Descriptor | [8 empty] | Descriptor |  |  |  |  | In a narrative, identify any high risk IAT&C concerns. [renamed from "Identify High Risk Components"]
|  |  | Special or high risk Test, Calibration, or Burn-in Process Included |  |  |  |  | List | [10 empty] | List | [8 empty] | List |  |  |  |  | Denotes whether the assembled product at this level require a burn-in process or other special test or calibration activity |  |  | Yes | No
|  |  | Number of CDRLs - Program Level AI&T Related |  |  |  |  | Quantity | Program Level | [9 empty] | Quantity | Program Level | [7 empty] | Quantity | Program Level |  |  |  | The number of Contract Data Requirements Lists (CDRLs) for which the SV level Systems Engineering staff is responsible.

## Nonhardware Technical
HardwareTechnicalTable | UNCLASSIFIED, FOR OFFICIAL USE ONLY | [11 empty] | TagName1 | TagValue1
| CARD Table: PMP Hardware Technical Table | [11 empty] | TagName2 | TagValue2
[13 empty] | TagName3 | TagValue3
ColumnHead | [14 empty] | Second Point of View | [8 empty] | Third Point of View
| WBS/CRS Number | WBS/CRS Element | Parameter Name | Value | Low | High | Margin | Unit of Measure | Unit Qualifier | Estimate or Actual | Objective | Threshold | Source | Notes | Value | Low | High | Margin | Unit of Measure | Unit Qualifier | Estimate or Actual | Source | Notes | Value | Low | High | Margin | Unit of Measure | Unit Qualifier | Estimate or Actual | Source | Notes | Definition | VocabularyID | Repeatable | List Item #1 | List Item #2 | List Item #3 | List Item #4 | List Item #5 | List Item #6 | List Item #7 | List Item #8 | List Item #9 | List Item #10 | List Item #n | Development Core | Production Core | Sustainment Core
| 1.3 | Systems Engineering | [31 empty] | SysEng
|  |  | Number of Requirement Document - "Shalls" |  |  |  |  | Quantity | Shalls | [9 empty] | Quantity | Shalls | [7 empty] | Quantity | Shalls |  |  |  | The number of requirements cited in the system's requirements documents. |  | YG | [11 empty] | Core | Core
|  |  | Document Name |  |  |  |  | Descriptor | [10 empty] | Descriptor | [8 empty] | Descriptor |  |  |  |  | Cite the title and date of the requirements document used in the count of "shalls." |  | YG
|  |  | Number of Platforms - Integrated |  |  |  |  | Quantity | Platforms | [9 empty] | Quantity | Platforms | [7 empty] | Quantity | Platforms |  |  |  | The number of platforms (e.g. aircraft) on which the system will be qualified. | [13 empty] | Core | Core
|  |  | Number of MBSE/DEE Models by Type (1..n Specify) |  |  |  |  | Quantity | Structural; Behavioral; Physics; etc. | [9 empty] | Quantity | Structural; Behavioral; Physics; etc. | [7 empty] | Quantity | Structural; Behavioral; Physics; etc.
|  |  | Number of MBSE/DEE Model-Generated Visualizations |  |  |  |  | Quantity | Visualizations | [9 empty] | Quantity | Visualizations | [7 empty] | Quantity | Visualizations
|  |  | Number of MBSE/DEE Model-Generated Documents |  |  |  |  | Quantity | Documents | [9 empty] | Quantity | Documents | [7 empty] | Quantity | Documents
|  |  | Number of MBSE/DEE Interfaces Modeled |  |  |  |  | Quantity | Interfaces | [9 empty] | Quantity | Interfaces | [7 empty] | Quantity | Interfaces
|  |  | Number of MBSE/DEE Behaviors Modeled |  |  |  |  | Quantity | Behaviors | [9 empty] | Quantity | Behaviors | [7 empty] | Quantity | Behaviors
|  |  | Number of Interfaces - Integrated |  |  |  |  | Quantity | Interfaces | [9 empty] | Quantity | Interfaces | [7 empty] | Quantity | Interfaces |  |  |  | The number of interfaces which the system will interact.
|  |  | System Engineering Effort |  |  |  |  | Hours | by Organization, Grade, Location | [9 empty] | Hours | by Organization, Grade, Location | [7 empty] | Hours | by Organization, Grade, Location |  |  |  | The total number of hours expended on this activity. |  | Y
|  |  | Additional programs contractors are supporting |  |  |  |  | Descriptor | [10 empty] | Descriptor | [8 empty] | Descriptor |  |  |  |  | For contractors: list other programs that SE staff are supporting.
|  |  | Length of Effort |  |  |  |  | Months | [10 empty] | Months | [8 empty] | Months |  |  |  |  | Duration of he Systems Engineering effort.
|  |  | Number of CDRLs |  |  |  |  | Quantity | CDRLs | [9 empty] | Quantity | CDRLs | [7 empty] | Quantity | CDRLs |  |  |  | The number of Contract Data Requirements List items for which the CRS element staff is responsible.
|  |  | Data Generated |  |  |  |  | Quantity | Specify | [9 empty] | Quantity | Specify | [7 empty] | Quantity | Specify |  |  |  | Specify the type of data for which the CRS element staff is responsible. e.g. number of pages, number of unique screens, number of operations described, number of LRUs addressed, etc.
| 1.3.1 | Software Systems Engineering
| 1.3.2 | Integrated Logistics Support (ILS) Systems Engineering
| 1.3.3 | Cybersecurity Systems Engineering
| 1.3.4 | Core Systems Engineering
| 1.3.5 | Other Systems Engineering 1...n (Specify)
| 1.4 | Program Management | [31 empty] | ProgMgmt
|  |  | Frequency of Government Program Reviews |  |  |  |  | Quantity | Reviews per Year | [9 empty] | Quantity | Reviews per Year | [7 empty] | Quantity | Reviews per Year |  |  |  | The Frequency of Government Program Reviews in the contract. | [13 empty] | Core | Core
|  |  | Number of Contract Line Item Number (CLIN)s |  |  |  |  | Quantity | CLINs | [9 empty] | Quantity | CLINs | [7 empty] | Quantity | CLINs |  |  |  | The number of Contract CLINs in the contract. | [13 empty] | Core | Core
|  |  | Number of WBS elements reported in CPR |  |  |  |  | Quantity | Elements | [9 empty] | Quantity | Elements | [7 empty] | Quantity | Elements |  |  |  | The number of WBS elements reported in earned value reports for the contract.
|  |  | Numbers of Contractor Boards with Program Office/Government/Customer representatives |  |  |  |  | Quantity | Boards | [9 empty] | Quantity | Boards | [7 empty] | Quantity | Boards |  |  |  | The numbers of Contractor Boards with Program Office/Government/Customer representatives in the contract.
|  |  | Number of Subcontractors |  |  |  |  | Quantity | Subcontractors | [9 empty] | Quantity | Subcontractors | [7 empty] | Quantity | Subcontractors |  |  |  | The number of major subcontractors/suppliers in the program. | [13 empty] | Core | Core
|  |  | Number of Customer Stakeholders |  |  |  |  | Quantity | Stakeholders | [9 empty] | Quantity | Stakeholders | [7 empty] | Quantity | Stakeholders |  |  |  | The number of customers and stakeholders that may require management accommodation. Stakeholders consist of any group or organization with a related or subsequent responsibility that is directly related to the outcome of an action or result. Generally speaking they can influence the outcome or are the recipient of the results. The range of personnel selected to participate as stakeholders is based on the outcome and processes involved. Typical stakeholders are: users or operators, acquisition commands, test communities, depots, manpower, personnel & training communities, maintainers, and suppliers | [13 empty] | Core | Core
|  |  | Number of CDRLs |  |  |  |  | Quantity | CDRLs | [9 empty] | Quantity | CDRLs | [7 empty] | Quantity | CDRLs |  |  |  | The number of Contract Data Requirements List items for which the CRS element staff is responsible. | [13 empty] | Core | Core
|  |  | Total Number of Tasks in the delivered Integrated Master Schedule (IMS) |  |  |  |  | Quantity | Tasks | [9 empty] | Quantity | Tasks | [7 empty] | Quantity | Tasks |  |  |  | The total number of Tasks in the delivered Integrated Master Schedule (IMS) in the contract.
|  |  | Number of In-Plant Government Program Office Representatives |  |  |  |  | Quantity | Persons | [9 empty] | Quantity | Persons | [7 empty] | Quantity | Persons |  |  |  | The number of in-plant Government Program Office Representatives for the contract.
|  |  | Program Management Effort |  |  |  |  | Hours | [10 empty] | Hours | [8 empty] | Hours |  |  |  |  | The total number of hours expended on this activity.
|  |  | Integrated Master Schedule (IMS) - 1 Number of Tasks |  |  |  |  | Quantity | Tasks | [9 empty] | Quantity | Tasks | [7 empty] | Quantity | Tasks |  |  |  | The total number of IMS tasks on the program. Identify; 1) Number of Tasks, 2) Number of summary lines, 3) Number of Milestones, and 4) Number of IMS files utilized to produce program level IMS
|  |  | Integrated Master Schedule (IMS) - 2 Number of Summary Lines |  |  |  |  | Quantity | Lines | [9 empty] | Quantity | Lines | [7 empty] | Quantity | Lines |  |  |  | The total number of IMS tasks on the program. Identify; 1) Number of Tasks, 2) Number of summary lines, 3) Number of Milestones, and 4) Number of IMS files utilized to produce program level IMS
|  |  | Integrated Master Schedule (IMS) - 3 Number of Milestones |  |  |  |  | Quantity | Milestones | [9 empty] | Quantity | Milestones | [7 empty] | Quantity | Milestones |  |  |  | The total number of IMS tasks on the program. Identify; 1) Number of Tasks, 2) Number of summary lines, 3) Number of Milestones, and 4) Number of IMS files utilized to produce program level IMS
|  |  | Integrated Master Schedule (IMS) - 4 Number of Files used to generate Program Level IMS |  |  |  |  | Quantity | Files | [9 empty] | Quantity | Files | [7 empty] | Quantity | Files |  |  |  | The total number of IMS tasks on the program. Identify; 1) Number of Tasks, 2) Number of summary lines, 3) Number of Milestones, and 4) Number of IMS files utilized to produce program level IMS
| 1.4.1 | Software Program Management
| 1.4.2 | Integrated Logistics Support (ILS) Program Management
| 1.4.3 | Cybersecurity Management
| 1.4.4 | Core Program Management
| 1.4.5 | Other Program Management 1...n (Specify)
| 1.5 | System Test and Evaluation
| 1.5.1 | Developmental Test and Evaluation | [31 empty] | Test
|  |  | Miles Driven |  |  |  |  | Miles | [10 empty] | Miles | [8 empty] | Miles |  |  |  |  | Number of miles driven during the test.
|  |  | Guided Test Vehicle Flights - Number of |  |  |  |  | Quantity | Flights | [9 empty] | Quantity | Flights | [7 empty] | Quantity | Flights |  |  |  | List of the total for each test type (applicable test CRS element).
|  |  | Test Spares |  |  |  |  | Quantity | Initial - Parts List and Count | [9 empty] | Quantity | Initial - Parts List and Count | [7 empty] | Quantity | Initial - Parts List and Count |  |  |  | For Development Test, provide parts list and count comprising the spares package for the test campaign. Contains the deliverable spare components, assemblies and subassemblies used for initial replacement purposes in the materiel system equipment end item. Use a copy of the Parts Level table for an extensive list.
|  |  | Number of Tests by Test Name |  |  |  |  | Quantity | Test Name | [9 empty] | Quantity | Test Name | [7 empty] | Quantity | Test Name |  |  |  | Specifies the number of tests according to their test name |  | Y
|  |  | Number of Targets by Type |  |  |  |  | Quantity | Target Type | [9 empty] | Quantity | Target Type | [7 empty] | Quantity | Target Type |  |  |  | Specifies the number of targets according to their type. Ground and Air assets used to test the system to include drones; building mock-ups, etc. required to test the systems capabilities. Add lines as appropriate for each target type. |  | Y
|  |  | Number of Workstations |  |  |  |  | Quantity | Workstations | [9 empty] | Quantity | Workstations | [7 empty] | Quantity | Workstations |  |  |  | Quantity of hosting equipment (# Servers, Switches, Cables, etc.) |  | YG
|  |  | Test duration (months) |  |  |  |  | Months | [10 empty] | Months | [8 empty] | Months |  |  |  |  | Test duration
|  |  | Test Targets & Expendables |  |  |  |  | List | [10 empty] | List | [8 empty] | List |  |  |  |  | The number of weapon items and targets expended during training activities.
|  |  | Contract Test Support (# of FSRs required) |  |  |  |  | Full Time Equivalent (FTE) | [10 empty] | Full Time Equivalent (FTE) | [8 empty] | Full Time Equivalent (FTE) |  |  |  |  | The number of Field Support Reps required for test support.
| 1.5.1.1 | Engineering Development Tests
| 1.5.1.2 | System Qualification Test
| 1.5.1.3 | Cybersecurity Test and Evaluation
| 1.5.1.3.1 | Cybersecurity Development Test
| 1.5.1.3.2 | Cybersecurity Operational Test
| 1.5.1.3.3 | Cybersecurity Other (1...n)
| 1.5.1.4 | Service/Agency DT&E 1...n (Specify) (GOV ONLY)
| 1.5.1.5 | Other DT&E Tests 1...n (Specify)
| 1.5.2 | Operational Test and Evaluation | [31 empty] | Test
|  |  | Miles Driven |  |  |  |  | Miles | [10 empty] | Miles | [8 empty] | Miles |  |  |  |  | Number of miles driven during the test.
|  |  | Guided Test Vehicle Flights - Number of |  |  |  |  | Quantity | Flights | [9 empty] | Quantity | Flights | [7 empty] | Quantity | Flights |  |  |  | List of the total for each test type (applicable test CRS element).
|  |  | Test Spares |  |  |  |  | Quantity | Initial - Parts List and Count | [9 empty] | Quantity | Initial - Parts List and Count | [7 empty] | Quantity | Initial - Parts List and Count |  |  |  | For Development Test, provide parts list and count comprising the spares package for the test campaign. Contains the deliverable spare components, assemblies and subassemblies used for initial replacement purposes in the materiel system equipment end item. Use a copy of the Parts Level table for an extensive list.
|  |  | Number of Tests by Test Name |  |  |  |  | Quantity | Test Name | [9 empty] | Quantity | Test Name | [7 empty] | Quantity | Test Name |  |  |  | Specifies the number of tests according to their test name |  | Y
|  |  | Number of Targets by Type |  |  |  |  | Quantity | Target Type | [9 empty] | Quantity | Target Type | [7 empty] | Quantity | Target Type |  |  |  | Specifies the number of targets according to their type. Ground and Air assets used to test the system to include drones; building mock-ups, etc. required to test the systems capabilities. Add lines as appropriate for each target type. |  | Y
|  |  | Number of Workstations |  |  |  |  | Quantity | Workstations | [9 empty] | Quantity | Workstations | [7 empty] | Quantity | Workstations |  |  |  | Quantity of hosting equipment (# Servers, Switches, Cables, etc.) |  | YG
|  |  | Test duration (months) |  |  |  |  | Months | [10 empty] | Months | [8 empty] | Months |  |  |  |  | Test duration
|  |  | Test Targets & Expendables |  |  |  |  | List | [10 empty] | List | [8 empty] | List |  |  |  |  | The number of weapon items and targets expended during training activities.
|  |  | Contract Test Support (# of FSRs required) |  |  |  |  | Full Time Equivalent (FTE) | [10 empty] | Full Time Equivalent (FTE) | [8 empty] | Full Time Equivalent (FTE) |  |  |  |  | The number of Field Support Reps required for test support.
| 1.5.2.1 | Cybersecurity Test and Evaluation
| 1.5.2.1.1 | Cybersecurity Development Test
| 1.5.2.1.2 | Cybersecurity Operational Test
| 1.5.2.1.3 | Cybersecurity Other (1...n)
| 1.5.2.2 | Other OT&E Tests 1...n (Specify)
| 1.5.3 | Live Fire Test and Evaluation
| 1.5.4 | Mock-ups/System Integration Labs (SILs) | [31 empty] | SIL
|  |  | Modeling Type |  |  |  |  | List | [10 empty] | List | [8 empty] | List |  |  |  |  | Describes the types of modeling to be performed by the SIL. |  | YG | 3-DOF | 6-DOF | Hardware in the loop | Other | [7 empty] | Core | Core
|  |  | Mock-up / SIL - Size |  |  |  |  | Square Feet | by Facility / Suite | [9 empty] | Square Feet | by Facility / Suite | [7 empty] | Square Feet | by Facility / Suite |  |  |  | Facility area measured in square feet. |  | YG | [11 empty] | Core | Core
|  |  | Mock-up / SIL - Primary Purpose |  |  |  |  | List | [10 empty] | List | [8 empty] | List |  |  |  |  | Describes the SIL's primary purpose. |  | YG | V&V | Prototyping | System Qualification | Other | [7 empty] | Core | Core
|  |  | Equipment Footprint (Square Footage) |  |  |  |  | Square Feet | [10 empty] | Square Feet | [8 empty] | Square Feet |  |  |  |  | Physical size of the footprint--square footage of floor space taken up. |  | YG
|  |  | Data Generated |  |  |  |  | Quantity | Specify | [9 empty] | Quantity | Specify | [7 empty] | Quantity | Specify |  |  |  | Specifies the type of data- e.g. number of pages, number of unique screens, number of operations described, number of LRUs addressed, etc. |  | YG
|  |  | Activity - Description |  |  |  |  | Descriptor | [10 empty] | Descriptor | [8 empty] | Descriptor |  |  |  |  | Describes each facility/activity and quantify to the extent possible in terms SF, number of installations, etc. |  | YG
| 1.5.5 | Test and Evaluation Support | [31 empty] | T&ESupport
|  |  | System Supply Packages |  |  |  |  | Quantity | Initial - Parts List and Count | [9 empty] | Quantity | Initial - Parts List and Count | [7 empty] | Quantity | Initial - Parts List and Count |  |  |  | For System Supply Packages, provide parts list and count comprising the spares package for the test campaign. Contains the deliverable spare components, assemblies and subassemblies used for initial replacement purposes in the materiel system equipment end item. Use a copy of the Parts Level table for an extensive list. | [13 empty] | Core
|  |  | Development Test Spares |  |  |  |  | Quantity | Initial - Parts List and Count | [9 empty] | Quantity | Initial - Parts List and Count | [7 empty] | Quantity | Initial - Parts List and Count |  |  |  | For Development Test, provide parts list and count comprising the spares package for the test campaign. Contains the deliverable spare components, assemblies and subassemblies used for initial replacement purposes in the materiel system equipment end item. Use a copy of the Parts Level table for an extensive list.
|  |  | Operational Test Spares |  |  |  |  | Quantity | Initial - Parts List and Count | [9 empty] | Quantity | Initial - Parts List and Count | [7 empty] | Quantity | Initial - Parts List and Count |  |  |  | For Operational Test, provide parts list and count comprising the spares package for the test campaign. Contains the deliverable spare components, assemblies and subassemblies used for initial replacement purposes in the materiel system equipment end item. Use a copy of the Parts Level table for an extensive list.
| 1.5.6.1 | Commercial (GOV ONLY)
| 1.5.6.2 | Government (Pay-as-You-Go) (GOV ONLY)
| 1.6 | Training
| 1.6.1 | Equipment
| 1.6.1.1 | Operator Instructional Equipment | [31 empty] | TrainDevice
|  |  | Training Device Name |  |  |  |  | Descriptor | Training Device Name | [9 empty] | Descriptor | Training Device Name | [7 empty] | Descriptor | Training Device Name |  |  |  | Training equipment name. |  | YG | [11 empty] | Core | Core
|  |  | Training Device Quantity |  |  |  |  | Quantity | Devices | [9 empty] | Quantity | Devices | [7 empty] | Quantity | Devices |  |  |  | Training equipment quantity. Note: Describe Annual Quantity by Location in Time Phased Quantity Table |  | YG | [11 empty] | Core | Core
|  |  | Training Device Description |  |  |  |  | Descriptor | [10 empty] | Descriptor | [8 empty] | Descriptor |  |  |  |  | Description of training devices |  | YG | [11 empty] | Core | Core
|  |  | Power - Consumption Rate |  |  |  |  | Kilowatts | [10 empty] | Kilowatts | [8 empty] | Kilowatts |  |  |  |  | The item's rate of consumption of energy. |  | YG
| 1.6.1.2 | Maintainer Instructional Equipment | [31 empty] | TrainDevice
|  |  | Training Device Name |  |  |  |  | Descriptor | Training Device Name | [9 empty] | Descriptor | Training Device Name | [7 empty] | Descriptor | Training Device Name |  |  |  | Training equipment name. |  | YG | [11 empty] | Core | Core
|  |  | Training Device Quantity |  |  |  |  | Quantity | Devices | [9 empty] | Quantity | Devices | [7 empty] | Quantity | Devices |  |  |  | Training equipment quantity. Note: Describe Annual Quantity by Location in Time Phased Quantity Table |  | YG | [11 empty] | Core | Core
|  |  | Training Device Description |  |  |  |  | Descriptor | [10 empty] | Descriptor | [8 empty] | Descriptor |  |  |  |  | Description of training devices |  | YG | [11 empty] | Core | Core
|  |  | Power - Consumption Rate |  |  |  |  | Kilowatts | [10 empty] | Kilowatts | [8 empty] | Kilowatts |  |  |  |  | The item's rate of consumption of energy. |  | YG
| 1.6.2 | Services
| 1.6.2.1 | Operator Instructional Services
| 1.6.2.1.1 | Development of Training Materials | [31 empty] | TrainingCourseDev
|  |  | Number of Training Courses - Developed |  |  |  |  | Quantity | Courses | [9 empty] | Quantity | Courses | [7 empty] | Quantity | Courses |  |  |  | The number of training courses developed. |  | YG
|  |  | Number of Computer Based Training (CBT) Modules Developed |  |  |  |  | Quantity | Developed | [9 empty] | Quantity | Developed | [7 empty] | Quantity | Developed |  |  |  | The number of computer based training (CBT) modules/courses developed. |  | YG
|  |  | Number of Computer Based Training (CBT) screens |  |  |  |  | Quantity | Screens | [9 empty] | Quantity | Screens | [7 empty] | Quantity | Screens |  |  |  | The number of computer based training (CBT) screens specified.. |  | YG
|  |  | Training Development Staff |  |  |  |  | Full Time Equivalent (FTE) | Government | [9 empty] | Full Time Equivalent (FTE) | Government | [7 empty] | Full Time Equivalent (FTE) | Government |  |  |  | The number of full time equivalents developing material |  | YG
|  |  | Training Development - Duration |  |  |  |  | Days | Development Days | [9 empty] | Days | Development Days | [7 empty] | Days | Development Days |  |  |  | The duration of material development. |  | YG
| 1.6.2.1.2 | Provide Training | [31 empty] | TrainingCoursesConduct
|  |  | Material Required |  |  |  |  | List | [10 empty] | List | [8 empty] | List |  |  |  |  | The material required for the course
|  |  | Course Material Cost Per Student |  |  |  |  | Cost | [10 empty] | Cost | [8 empty] | Cost |  |  |  |  | The material cost per student for the course
| 1.6.2.2 | Maintainer Instructional Services
| 1.6.2.2.1 | Development of Training Materials | [31 empty] | TrainingCourseDev
|  |  | Number of Training Courses - Developed |  |  |  |  | Quantity | Courses | [9 empty] | Quantity | Courses | [7 empty] | Quantity | Courses |  |  |  | The number of training courses developed. |  | YG
|  |  | Number of Computer Based Training (CBT) Modules Developed |  |  |  |  | Quantity | Developed | [9 empty] | Quantity | Developed | [7 empty] | Quantity | Developed |  |  |  | The number of computer based training (CBT) modules/courses developed. |  | YG
|  |  | Number of Computer Based Training (CBT) screens |  |  |  |  | Quantity | Screens | [9 empty] | Quantity | Screens | [7 empty] | Quantity | Screens |  |  |  | The number of computer based training (CBT) screens specified.. |  | YG
|  |  | Training Development Staff |  |  |  |  | Full Time Equivalent (FTE) | Government | [9 empty] | Full Time Equivalent (FTE) | Government | [7 empty] | Full Time Equivalent (FTE) | Government |  |  |  | The number of full time equivalents developing material |  | YG
|  |  | Training Development - Duration |  |  |  |  | Days | Development Days | [9 empty] | Days | Development Days | [7 empty] | Days | Development Days |  |  |  | The duration of material development. |  | YG
| 1.6.2.2.2 | Provide Training | [31 empty] | TrainingCoursesConduct
|  |  | Material Required |  |  |  |  | List | [10 empty] | List | [8 empty] | List |  |  |  |  | The material required for the course
|  |  | Course Material Cost Per Student |  |  |  |  | Cost | [10 empty] | Cost | [8 empty] | Cost |  |  |  |  | The material cost per student for the course
| 1.6.4.1 | Training Software CSCI 1...n (Specify)
| 1.7 | Data
| 1.7.1 | Data Deliverables 1...n (Specify) | [31 empty] | Data
|  |  | Data Rights Category |  |  |  |  | List | [10 empty] | List | [8 empty] | List |  |  |  |  | Category of Data Rights Purchased |  |  | Unlimited Rights | Government Purpose Rights | Limited Rights | Restricted Rights | Negotiated License Rights | SBIR Data Rights | Commercial Technical Data License Rights | Commercial Computer Software Licenses |  |  |  | Core | Core
|  |  | Data Generated |  |  |  |  | Quantity | Pages, Screens, etc. | [9 empty] | Quantity | Pages, Screens, etc. | [7 empty] | Quantity | Pages, Screens, etc. |  |  |  | Quantify the amount of data by type - e.g. number of pages, number of unique screens, number of operations described, number of LRUs addressed, etc.
|  |  | Technical Manual Development |  |  |  |  | Quantity | Pages | [9 empty] | Quantity | Pages | [7 empty] | Quantity | Pages |  |  |  | Number of Pages for Technical Manual Development
| 1.7.2 | Data Repository | [31 empty] | DataDepository
|  |  | Storage Footprint |  |  |  |  | Square Feet | Data storage size | [9 empty] | Square Feet | Data storage size | [7 empty] | Square Feet | Data storage size |  |  |  | The area required for data storage. | [13 empty] | Core | Core
|  |  | Facility Name |  |  |  |  | Descriptor | [10 empty] | Descriptor | [8 empty] | Descriptor |  |  |  |  | The facility name.
|  |  | Facility Description |  |  |  |  | Descriptor | [10 empty] | Descriptor | [8 empty] | Descriptor |  |  |  |  | Describes each facility and quantifies to the extent possible in terms of square feet, number of installations, power, etc.
| 1.7.3 | Data Rights 1...n (Specify) | [31 empty] | Data
|  |  | Data Rights Category |  |  |  |  | List | [10 empty] | List | [8 empty] | List |  |  |  |  | Category of Data Rights Purchased |  |  | Unlimited Rights | Government Purpose Rights | Limited Rights | Restricted Rights | Negotiated License Rights | SBIR Data Rights | Commercial Technical Data License Rights | Commercial Computer Software Licenses |  |  |  | Core | Core
|  |  | Data Generated |  |  |  |  | Quantity | Pages, Screens, etc. | [9 empty] | Quantity | Pages, Screens, etc. | [7 empty] | Quantity | Pages, Screens, etc. |  |  |  | Quantify the amount of data by type - e.g. number of pages, number of unique screens, number of operations described, number of LRUs addressed, etc.
|  |  | Technical Manual Development |  |  |  |  | Quantity | Pages | [9 empty] | Quantity | Pages | [7 empty] | Quantity | Pages |  |  |  | Number of Pages for Technical Manual Development
| 1.8 | Peculiar Support Equipment
| 1.8.1 | Test and Measurement Equipment | [31 empty] | SupportEquipment
|  |  | Quantity of Support Equipment |  |  |  |  | Quantity | Support Equipment | [9 empty] | Quantity | Support Equipment | [7 empty] | Quantity | Support Equipment |  |  |  | Total number of support equipment used on the program | [13 empty] | Core | Core
|  |  | Number of Locations |  |  |  |  | Quantity | Locations | [9 empty] | Quantity | Locations | [7 empty] | Quantity | Locations |  |  |  | Number of locations support equipment is utilized | [13 empty] | Core | Core
|  |  | Support Equipment Locations |  |  |  |  | Descriptor | [10 empty] | Descriptor | [8 empty] | Descriptor |  |  |  |  | List of all locations support equipment is utilized. | [13 empty] | Core | Core
|  |  | Support and Handling Device Name |  |  |  |  | Descriptor | Support and Handling Device Name | [9 empty] | Descriptor | Support and Handling Device Name | [7 empty] | Descriptor | Support and Handling Device Name |  |  |  | Support and Handling Device equipment name. |  | YG | [11 empty] | Core
|  |  | Support and Handling Device Description |  |  |  |  | Descriptor | Devices | [9 empty] | Descriptor | Devices | [7 empty] | Descriptor | Devices |  |  |  | Describes the Support and Handling Device equipment |  | YG | [11 empty] | Core
| 1.8.1.1 | Test and Measurement Equipment (Airframe/Hull/Vehicle)
| 1.8.1.2 | Test and Measurement Equipment (Propulsion)
| 1.8.1.3 | Test and Measurement Equipment (Electronics/Avionics)
| 1.8.1.4 | Test and Measurement Equipment (Other Major Subsystems 1...n (Specify))
| 1.8.2 | Support and Handling Equipment | [31 empty] | SupportEquipment
|  |  | Quantity of Support Equipment |  |  |  |  | Quantity | Support Equipment | [9 empty] | Quantity | Support Equipment | [7 empty] | Quantity | Support Equipment |  |  |  | Total number of support equipment used on the program | [13 empty] | Core | Core
|  |  | Number of Locations |  |  |  |  | Quantity | Locations | [9 empty] | Quantity | Locations | [7 empty] | Quantity | Locations |  |  |  | Number of locations support equipment is utilized | [13 empty] | Core | Core
|  |  | Support Equipment Locations |  |  |  |  | Descriptor | [10 empty] | Descriptor | [8 empty] | Descriptor |  |  |  |  | List of all locations support equipment is utilized. | [13 empty] | Core | Core
|  |  | Support and Handling Device Name |  |  |  |  | Descriptor | Support and Handling Device Name | [9 empty] | Descriptor | Support and Handling Device Name | [7 empty] | Descriptor | Support and Handling Device Name |  |  |  | Support and Handling Device equipment name. |  | YG | [11 empty] | Core
|  |  | Support and Handling Device Description |  |  |  |  | Descriptor | Devices | [9 empty] | Descriptor | Devices | [7 empty] | Descriptor | Devices |  |  |  | Describes the Support and Handling Device equipment |  | YG | [11 empty] | Core
| 1.8.2.1 | Support and Handling Equipment (Airframe/Hull/Vehicle)
| 1.8.2.2 | Support and Handling Equipment (Propulsion)
| 1.8.2.3 | Support and Handling Equipment (Electronics/Avionics)
| 1.8.2.4 | Support and Handling Equipment (Other Major Subsystems 1...n (Specify))
| 1.9 | Common Support Equipment
| 1.9.1 | Test and Measurement Equipment | [31 empty] | SupportEquipment
|  |  | Quantity of Support Equipment |  |  |  |  | Quantity | Support Equipment | [9 empty] | Quantity | Support Equipment | [7 empty] | Quantity | Support Equipment |  |  |  | Total number of support equipment used on the program | [13 empty] | Core | Core
|  |  | Number of Locations |  |  |  |  | Quantity | Locations | [9 empty] | Quantity | Locations | [7 empty] | Quantity | Locations |  |  |  | Number of locations support equipment is utilized | [13 empty] | Core | Core
|  |  | Support Equipment Locations |  |  |  |  | Descriptor | [10 empty] | Descriptor | [8 empty] | Descriptor |  |  |  |  | List of all locations support equipment is utilized. | [13 empty] | Core | Core
|  |  | Support and Handling Device Name |  |  |  |  | Descriptor | Support and Handling Device Name | [9 empty] | Descriptor | Support and Handling Device Name | [7 empty] | Descriptor | Support and Handling Device Name |  |  |  | Support and Handling Device equipment name. |  | YG | [11 empty] | Core
|  |  | Support and Handling Device Description |  |  |  |  | Descriptor | Devices | [9 empty] | Descriptor | Devices | [7 empty] | Descriptor | Devices |  |  |  | Describes the Support and Handling Device equipment |  | YG | [11 empty] | Core
| 1.9.1.1 | Test and Measurement Equipment (Airframe/Hull/Vehicle)
| 1.9.1.2 | Test and Measurement Equipment (Propulsion)
| 1.9.1.3 | Test and Measurement Equipment (Electronics/Avionics)
| 1.9.1.4 | Test and Measurement Equipment (Other Major Subsystems 1...n (Specify))
| 1.9.2 | Support and Handling Equipment | [31 empty] | SupportEquipment
|  |  | Quantity of Support Equipment |  |  |  |  | Quantity | Support Equipment | [9 empty] | Quantity | Support Equipment | [7 empty] | Quantity | Support Equipment |  |  |  | Total number of support equipment used on the program | [13 empty] | Core | Core
|  |  | Number of Locations |  |  |  |  | Quantity | Locations | [9 empty] | Quantity | Locations | [7 empty] | Quantity | Locations |  |  |  | Number of locations support equipment is utilized | [13 empty] | Core | Core
|  |  | Support Equipment Locations |  |  |  |  | Descriptor | [10 empty] | Descriptor | [8 empty] | Descriptor |  |  |  |  | List of all locations support equipment is utilized. | [13 empty] | Core | Core
|  |  | Support and Handling Device Name |  |  |  |  | Descriptor | Support and Handling Device Name | [9 empty] | Descriptor | Support and Handling Device Name | [7 empty] | Descriptor | Support and Handling Device Name |  |  |  | Support and Handling Device equipment name. |  | YG | [11 empty] | Core
|  |  | Support and Handling Device Description |  |  |  |  | Descriptor | Devices | [9 empty] | Descriptor | Devices | [7 empty] | Descriptor | Devices |  |  |  | Describes the Support and Handling Device equipment |  | YG | [11 empty] | Core
| 1.9.2.1 | Support and Handling Equipment (Airframe/Hull/Vehicle)
| 1.9.2.2 | Support and Handling Equipment (Propulsion)
| 1.9.2.3 | Support and Handling Equipment (Electronics/Avionics)
| 1.9.2.4 | Support and Handling Equipment (Other Major Subsystems 1...n (Specify))
| 1.1 | Operational/Site Activation by Site 1...n (Specify) | [31 empty] | OpSiteActivation
|  |  | Transportation Method |  |  |  |  | Descriptor | [10 empty] | Descriptor | [8 empty] | Descriptor |  |  |  |  | Describe the transportation mode.
|  |  | Facility Description |  |  |  |  | Descriptor | [10 empty] | Descriptor | [8 empty] | Descriptor |  |  |  |  | Describes each facility and quantifies to the extent possible in terms of square feet, number of installations, power, etc. | [13 empty] | Core | Core
|  |  | Organic Site Activation |  |  |  |  | List | [10 empty] | List | [8 empty] | List |  |  |  |  | Denotes if the site activation is a Government activity |  |  | Yes | No | [9 empty] | Core | Core
|  |  | Amplifying Descriptive Text |  |  |  |  | Descriptor | [10 empty] | Descriptor | [8 empty] | Descriptor |  |  |  |  | Additional text as needed regarding the description of the amplification. | [13 empty] | Core | Core
|  |  | Number of Sites |  |  |  |  | Quantity | Sites | [9 empty] | Quantity | Sites | [7 empty] | Quantity | Sites |  |  |  | Includes the quantity of Sites/Environments.
|  |  | COTS HW and SW |  |  |  |  | Descriptor | [10 empty] | Descriptor | [8 empty] | Descriptor |  |  |  |  | Use a Part Level Table to fully describe site activation items not already contained elsewhere.
|  |  | Facility Name |  |  |  |  | Descriptor | [10 empty] | Descriptor | [8 empty] | Descriptor |  |  |  |  | The facility name.
| 1.10.1 | System Assembly, Installation, and Checkout on Site
| 1.10.1.1 | Deployment HW and SW
| 1.10.1.2 | Site Activation
| 1.10.2 | Contractor Technical Support
| 1.10.4 | Site/Ship/Vehicle Conversion
| 1.10.5 | Interim Contractor Support (ICS)
| 1.11 | Contractor Logistics Support (CLS)
| 1.12 | Industrial Facilities
| 1.12.2 | Equipment Acquisition or Modernization
| 1.12.3 | Maintenance (Industrial Facilities)
| 1.13 | Initial Spares and Repair Parts
| 1.13.1 | PMP Spare and Repair 1...n (Specify)
| 1.13.2 | Support Equipment Spare and Repair Parts
| 1.13.3 | Training Equipment Spare and Repair Parts
| 1.13.4 | Packaging, Handling, Storage, and Transportation (PHS&T)
| 1.13.4.1 | Containers
| 1.13.4.2 | Transportation

## Construction
FacilitiesTable | ENTER SECURITY & DATA HANDLING MARKINGS HERE | [11 empty] | TagName1 | TagValue1
| CARD Table: Construction | [11 empty] | TagName2 | TagValue2
[13 empty] | TagName3 | TagValue3
ColumnHead | [14 empty] | Second Point of View | [8 empty] | Third Point of View | [11 empty] | Time each parameter is expected to be available
| WBS/CRS Number | WBS/CRS Element | Parameter Name | Value | Low | High | Margin | Unit of Measure | Unit Qualifier | Estimate or Actual | Objective | Threshold | Source | Notes | Value | Low | High | Margin | Unit of Measure | Unit Qualifier | Estimate or Actual | Source | Notes | Value | Low | High | Margin | Unit of Measure | Unit Qualifier | Estimate or Actual | Source | Notes | Definition | VocabularyID | Repeatable | MS A | PDR | MS B | CDR | MS C
| 1.x.y.1 | WBS/CRS Name | [31 empty] | Facilities
New Construction
For each new construction Project 1…n
MILCON Project 1
|  |  | Facility Name |  |  |  |  | Name/Number | [10 empty] | Name/Number | [8 empty] | Name/Number |  |  |  |  | The facility name. | CEMVocab | Y |  |  |  | X | X
|  |  | Facility Location |  |  |  |  | Name/Number | [10 empty] | Name/Number | [8 empty] | Name/Number |  |  |  |  | The facility location. | CEMVocab | Y |  |  |  | X | X
|  |  | Facility Description |  |  |  |  | Description | [10 empty] | Description | [8 empty] | Description |  |  |  |  | Describe each facility and quantify to the extent possible in terms of square feet, number of installations, power, etc. | CEMVocab | Y |  |  |  | X | X
|  |  | Size | [29 empty] | Square Feet, Square Meters, or other appropriate measure | CEMVocab | Y |  |  |  | X | X
|  |  | Construction Start Date |  |  |  |  | Date | [25 empty] | CEMVocab | Y |  |  |  | X | X
|  |  | Construction End Date |  |  |  |  | Date | [25 empty] | CEMVocab | Y |  |  |  | X | X
|  |  | Additional Requirements | [29 empty] | Describe any additional requirements associated with the project |  | Y |  |  |  | X | X
|  |  | Site Preparation | [29 empty] | Demolition, land clearing, environmental factors, etc. | CEMVocab | Y |  |  |  | X | X
|  |  | Fencing, Barriers, Force Protection | [29 empty] | If required, describe and provide amount (ie height, length) | CEMVocab | Y |  |  |  | X | X
|  |  | Parking | [29 empty] | If required, identify whether garage or surface and number of spaces | CEMVocab | Y |  |  |  | X | X
|  |  | Other (list) | [29 empty] | Identify any other unique project requirements |  | Y |  |  |  | X | X
MILCON Project 2
|  |  | Facility Name |  |  |  |  | Name/Number | [10 empty] | Name/Number | [8 empty] | Name/Number |  |  |  |  | The facility name. | CEMVocab | Y |  |  |  | X | X
|  |  | Facility Location |  |  |  |  | Name/Number | [10 empty] | Name/Number | [8 empty] | Name/Number |  |  |  |  | The facility location. | CEMVocab | Y |  |  |  | X | X
|  |  | Facility Description |  |  |  |  | Description | [10 empty] | Description | [8 empty] | Description |  |  |  |  | Describe each facility and quantify to the extent possible in terms of square feet, number of installations, power, etc. | CEMVocab | Y |  |  |  | X | X
|  |  | Size | [29 empty] | Square Feet, Square Meters, or other appropriate measure | CEMVocab | Y |  |  |  | X | X
|  |  | Construction Start Date |  |  |  |  | Date | [25 empty] | CEMVocab | Y |  |  |  | X | X
|  |  | Construction End Date |  |  |  |  | Date | [25 empty] | CEMVocab | Y |  |  |  | X | X
|  |  | Additional Requirements | [29 empty] | Describe any additional requirements associated with the project |  | Y |  |  |  | X | X
|  |  | Site Preparation | [29 empty] | Demolition, land clearing, environmental factors, etc. | CEMVocab | Y |  |  |  | X | X
|  |  | Fencing, Barriers, Force Protection | [29 empty] | If required, describe and provide amount (ie height, length) | CEMVocab | Y |  |  |  | X | X
|  |  | Parking | [29 empty] | If required, identify whether garage or surface and number of spaces | CEMVocab | Y |  |  |  | X | X
|  |  | Other (list) | [29 empty] | Identify any other unique project requirements |  | Y |  |  |  | X | X
Insert additional New Construction projects above this row.
Modification/Addition to Existing Facilities
For each Modification Project 1…n
Modification Project 1
|  |  | Facility Name |  |  |  |  | Name/Number | [10 empty] | Name/Number | [8 empty] | Name/Number |  |  |  |  | The facility name. | CEMVocab | Y |  |  |  | X | X
|  |  | Facility Location |  |  |  |  | Name/Number | [10 empty] | Name/Number | [8 empty] | Name/Number |  |  |  |  | The facility location. | CEMVocab | Y |  |  |  | X | X
|  |  | Facility Description |  |  |  |  | Description | [10 empty] | Description | [8 empty] | Description |  |  |  |  | Describe each facility and the scope of the modification | CEMVocab | Y |  |  |  | X | X
|  |  | Size | [29 empty] | Square Feet, Square Meters, or other appropriate measure | CEMVocab | Y |  |  |  | X | X
|  |  | Construction Start Date |  |  |  |  | Date | [25 empty] | CEMVocab | Y |  |  |  | X | X
|  |  | Construction End Date |  |  |  |  | Date | [25 empty] | CEMVocab | Y |  |  |  | X | X
Modification Project 2
|  |  | Facility Name |  |  |  |  | Name/Number | [10 empty] | Name/Number | [8 empty] | Name/Number |  |  |  |  | The facility name. | CEMVocab | Y |  |  |  | X | X
|  |  | Facility Location |  |  |  |  | Name/Number | [10 empty] | Name/Number | [8 empty] | Name/Number |  |  |  |  | The facility location. | CEMVocab | Y |  |  |  | X | X
|  |  | Facility Description |  |  |  |  | Description | [10 empty] | Description | [8 empty] | Description |  |  |  |  | Describe each facility and the scope of the modification | CEMVocab | Y |  |  |  | X | X
|  |  | Size | [29 empty] | Square Feet, Square Meters, or other appropriate measure | CEMVocab | Y |  |  |  | X | X
|  |  | Construction Start Date |  |  |  |  | Date | [25 empty] | CEMVocab | Y |  |  |  | X | X
|  |  | Construction End Date |  |  |  |  | Date | [25 empty] | CEMVocab | Y |  |  |  | X | X
Insert additional Modification projects above this row.
Minor Construction
For each Minor Construction Project 1…n
Minor Construction Project 1
|  |  | Facility Name |  |  |  |  | Name/Number | [10 empty] | Name/Number | [8 empty] | Name/Number |  |  |  |  | The facility name. | CEMVocab | Y |  |  |  | X | X
|  |  | Facility Location |  |  |  |  | Name/Number | [10 empty] | Name/Number | [8 empty] | Name/Number |  |  |  |  | The facility location. | CEMVocab | Y |  |  |  | X | X
|  |  | Facility Description |  |  |  |  | Description | [10 empty] | Description | [8 empty] | Description |  |  |  |  | Describe the nature and the scope of the minor construction project | CEMVocab | Y |  |  |  | X | X
|  |  | Size | [29 empty] | Square Feet, Square Meters, or other appropriate measure | CEMVocab | Y |  |  |  | X | X
|  |  | Fiscal Year of Construction |  |  |  |  | Date | [25 empty] | CEMVocab | Y |  |  |  | X | X
Minor Construction Project 2
|  |  | Facility Name |  |  |  |  | Name/Number | [10 empty] | Name/Number | [8 empty] | Name/Number |  |  |  |  | The facility name. | CEMVocab | Y |  |  |  | X | X
|  |  | Facility Location |  |  |  |  | Name/Number | [10 empty] | Name/Number | [8 empty] | Name/Number |  |  |  |  | The facility location. | CEMVocab | Y |  |  |  | X | X
|  |  | Facility Description |  |  |  |  | Description | [10 empty] | Description | [8 empty] | Description |  |  |  |  | Describe the nature and the scope of the minor construction project | CEMVocab | Y |  |  |  | X | X
|  |  | Size | [29 empty] | Square Feet, Square Meters, or other appropriate measure | CEMVocab | Y |  |  |  | X | X
|  |  | Fiscal Year of Construction |  |  |  |  | Date | [25 empty] | CEMVocab | Y |  |  |  | X | X
Insert additional Minor Construction projects above this row.
If these columns are expanded and used to convey a second design, take care to each design in the first column heading cell.
Insert columns and replicate this set of headings to accommodate additional designs as needed.
For additional columns to express alternative designs, hit Ungroup button above.
Hit the Ungroup button above to see Uncertainty and Margin columns.
Hit the Ungroup button above to see Objective/Threshold columns.
Hit the Ungroup button above to see Uncertainty and Margin columns.
Hit the Ungroup button above to see Uncertainty columns.
Enter X or leave blank for each parameter in these columns.

## O&S
O&STable | ENTER SECURITY & DATA HANDLING MARKINGS HERE | [8 empty] | TagName1 | TagValue1
| CARD Table: O&S Table | [8 empty] | TagName2 | TagValue2
[10 empty] | TagName3 | TagValue3
CARD Requirements by Phase
ColumnHead | WBS/CRS Number | WBS Element | Parameter Name | Value | Low | High | Unit of Measure | Unit Qualifier | Estimate or Actual | Source | Notes | Definition | VocabularyID | Repeatable | Pre MS-A | MS-A | MS-B | MS-C | Sustainment | Final Authoritative Data Source For Actuals
| 1.0 | Sustainment Effort / General | [10 empty] | Sustainment
|  |  | System Life |  |  |  | Years, Hours, Miles |  |  |  |  | Max life the system is expected to be at retirement expressed in years, operating hours and/or miles. | CEM/Vocab |  | X | X | X | X | X | Government
|  |  | Availability (Ao) |  |  |  | Percentage |  |  |  |  | Mission capable time / total time | Readiness |  | X | X | X | X | X | Government
|  |  | Mission Capability |  |  |  | Quantity in Months, Hours, or Miles (specify) |  |  |  |  | PBL can specify average annual quantity of mission activity (miles, flying hours, steaming hours underway/not underway etc.) | CEM/Vocab |  | X | X | X | X | X | Government
Quanities and O&S Time Phased |  |  | For each Location, Operational State, and/or Variant 1…n | [9 empty] | Sustainment |  | ? | ? | X | X | X | Government
Quanities and O&S Time Phased |  |  | System Use (OPTEMPO) by year |  |  |  | Hours, Miles | by Location, Operational State and Variant |  |  | Quanities and O&S Time Phased | System usage expressed as hours or miles per system per year by various operational states. | CEM/Vocab | Y | ? | ? | X | X | X | Government
|  |  | Fee - CLS Contract |  |  |  | Percentage |  |  |  |  | For CLS contracts, amount of fee associated with contract/effort expressed as a percentage. | Sustainment |  | ? | ? | ? | X | X | Government
Quanities and O&S Time Phased |  |  | For each Location 1…n | [9 empty] | CEM/Vocab |  | X | X | X | X | X | Government
Quanities and O&S Time Phased |  |  | Total Number of Systems |  |  |  | Number of Systems | per year by location |  |  | Quanities and O&S Time Phased | Total number of systems supported by year by location. | CEM/Vocab | Y | X | X | X | X | X | Government
Quanities and O&S Time Phased |  |  | Number of Squadrons |  |  |  | Number of Squadrons (e.g., Base Comm Sqd or Tactical C2 Sqd) | per year by location |  |  | Quanities and O&S Time Phased | Number of Squadrons (e.g., Base Comm Sqd or Tactical C2 Sqd) supporting the program identified by location by year. | CEM/Vocab | Y | ? | ? | X | X | X | Government
Quanities and O&S Time Phased |  |  | Number of Sites |  |  |  | Number of Sites | per year by location |  |  | Quanities and O&S Time Phased | Number and location of operational sites supported by year. | Information Systems | Y | ? | ? | X | X | X | Government
Quanities and O&S Time Phased |  |  | For each Mission Type 1…n | [9 empty] | Sustainment |  | ? | ? | X | X | X | Government
Quanities and O&S Time Phased |  |  | Number of Combat Air Patrols (CAPs) |  |  |  | Number of CAPS/Sorties | by mission type per year |  |  | Quanities and O&S Time Phased | Number of Combat Air Patrols (CAPs) performed by mission type per year. | CEM/Vocab | Y | ? | ? | X | X | X | Government
Quanities and O&S Time Phased |  |  | For each System 1…n | [9 empty] | CEM/Vocab |  | X | X | X | X | X | Government
Quanities and O&S Time Phased |  |  | System Age |  |  |  | Years, Hours, Miles per System |  |  |  | Quanities and O&S Time Phased | Age of each system expressed in years, operating hours and/or miles by year. | CEM/Vocab | Y | X | X | X | X | X | Government
PMP Hardware Technical Table |  |  | System Weight |  |  |  | Pounds | Pounds per System |  |  | PMP Hardware Technical Table | System weight in pounds. For aircraft, weight expressed as empty weight. | CEM/Vocab |  | X | X | X | X | X | Government
PMP Hardware Technical Table |  |  | System Footprint |  |  |  | Square Feet | Square Feet per System |  |  | PMP Hardware Technical Table | System footprint related to total storage area required in square feet. For aircraft, footprint is length times wingspan. | CEM/Vocab |  | X | X | X | X | X | Government
Part Level Table |  |  | For each Part 1…n | [9 empty] | CEM/Vocab |  | ? | ? | X | X | X | Government
Part Level Table |  |  | COTS/NDI Part Identification |  |  |  | COTS or NDI Identification by Part |  |  |  | BOM, Roles, or Configuration Table | COTS/NDI identification by part | CEM/Vocab | Y | ? | ? | X | X | X | Government
Manpower Time Phased Table | 1.1.1 | Operations Manpower | [10 empty] | Manpower
Manpower Time Phased Table |  |  | For each Location and Personnel Type 1…n | [9 empty] | CEM/Vocab |  | X | X | X | X | X | Government
Manpower Time Phased Table |  |  | Operators Assigned |  |  |  | FTEs | per system per year |  |  | Manpower Time Phased | Number of Operators assigned per system identified as military, civilian or contractor by location/site. | CEM/Vocab | Y | X | X | X | X | X | Government
Manpower Time Phased Table | 1.1.2 | Unit-Level Maintenance Manpower | [10 empty] | CEM/Vocab
Manpower Time Phased Table |  |  | For each Location, Maintenance Level and Personnel Type 1…n | [9 empty] | CEM/Vocab |  | X | X | X | X | X | Government
Manpower Time Phased Table |  |  | Maintainers Assigned |  |  |  | FTEs | per system per year |  |  | Manpower Time Phased | Number of maintainers assigned per system identified as military, civilian or contractor by maintenance support Level (O, I or D) and location/site. | CEM/Vocab |  | X | X | X | X | X | Government
Manpower Time Phased Table | 1.1.3 | Other Unit-Level Manpower | [10 empty] | CEM/Vocab | Y
Manpower Time Phased Table |  |  | For each Location, Maintenance Level and Personnel Type 1…n | [9 empty] | CEM/Vocab |  | X | X | X | X | X | Government
Manpower Time Phased Table |  |  | Other Unit-Level Personnel Assigned |  |  |  | FTEs | per system per year |  |  | Manpower Time Phased | Number of other unit-level personnel assigned per system identified as military, contractor or civilian by maintenance support level (O, I or D) and location/site. | CEM/Vocab | Y | X | X | X | X | X | Government
| 1.2.1.1 | Energy | [10 empty] | Energy
|  |  | For each Location, Operational State, and/or Variant 1…n | [9 empty] | CEM/Vocab |  | X | X | X | X | X | Government
|  |  | Energy Consumption Rate |  |  |  | Gallons, Barrels or Kilowatts | per hour or mile by Operational State |  |  |  | Gallons, Barrels or Kilowatts consumed per hour or mile by defined operational states (e.g., Underway, Not Underway, etc.). | CEM/Vocab | Y | X | X | X | X | X | Government
|  |  | Energy Consumption |  |  |  | Gallons, Barrels or Kilowatts | Per system or Year by Operational State |  |  |  | Gallons or Barrels of fuel or kilowatt-hours consumed per system per year by operational state (e.g., Underway, Not Underway, CAP Type, etc.). | CEM/Vocab | Y | X | X | X | X | X | Government
| 1.2.1.2 | Training Munitions/Expendable Stores | [10 empty] | Training Expendables
|  |  | For each munition type expended 1…n | [9 empty] | CEM/Vocab |  | ? | ? | X | X | X | Government
|  |  | Number of Training - Weapon Items Expended |  |  |  | Quantity | by Munition Type |  |  |  | The average steady-state number of weapon items expended during training activities by item type per system per year. | CEM/Vocab | Y | ? | ? | X | X | X | Government
| 1.2.2.3 | Facility/Storage Services | [10 empty] | Storage
| 1.2.2.4 | Transportation Services (excluding final disposal) | [10 empty] | Transportation
| 1.3 | Maintenance | [10 empty] | Maintenance
|  |  | Hardware O-level Maintenance Workshare - Government |  |  |  | Percentage |  |  |  |  | Percentage of hardware and software related maintenance work performed per year by maintenance level identified by government and contractor. | CEM/Vocab |  | ? | ? | X | X | X | Government
|  |  | Hardware O-level Maintenance Workshare - Contractor |  |  |  | Percentage |  |  |  |  | Percentage of hardware and software related maintenance work performed per year by maintenance level identified by government and contractor. | CEM/Vocab |  | ? | ? | X | X | X | Government
|  |  | Hardware I-level Maintenance Workshare - Government |  |  |  | Percentage |  |  |  |  | Percentage of hardware and software related maintenance work performed per year by maintenance level identified by government and contractor. | CEM/Vocab |  | ? | ? | X | X | X | Government
|  |  | Hardware I-level Maintenance Workshare - Contractor |  |  |  | Percentage |  |  |  |  | Percentage of hardware and software related maintenance work performed per year by maintenance level identified by government and contractor. | CEM/Vocab |  | ? | ? | X | X | X | Government
|  |  | Hardware D-level Maintenance Workshare - Government |  |  |  | Percentage |  |  |  |  | Percentage of hardware and software related maintenance work performed per year by maintenance level identified by government and contractor. | CEM/Vocab |  | ? | ? | X | X | X | Government
|  |  | Hardware D-level Maintenance Workshare - Contractor |  |  |  | Percentage |  |  |  |  | Percentage of hardware and software related maintenance work performed per year by maintenance level identified by government and contractor. | CEM/Vocab |  | ? | ? | X | X | X | Government
|  |  | Software Maintenance Workshare - Government |  |  |  | Percentage |  |  |  |  | Percentage of hardware and software related maintenance work performed per year by maintenance level identified by government and contractor. | CEM/Vocab |  | ? | ? | X | X | X | Government
|  |  | Software Maintenance Workshare - Contractor |  |  |  | Percentage |  |  |  |  | Percentage of hardware and software related maintenance work performed per year by maintenance level identified by government and contractor. | CEM/Vocab |  | ? | ? | X | X | X | Government
| 1.3.4 | Depot Maintenance | [10 empty] | Depot Maintenance
|  |  | Depot Locations |  |  |  | List of Depot Locations |  |  |  |  | A list of Depot locations/facilities used to perform depot maintenance. | CEM/Vocab |  | ? | X | X | X | X | Government
|  |  | For each Subsystem 1…n | [9 empty] | CEM/Vocab |  | ? | X | X | X | X | Government
Quanities and O&S Time Phased |  |  | Depot Scheduled Events - Planned |  |  |  | Scheduled Depot Events Planned | per year by major subsystem |  |  | Quanities and O&S Time Phased | The planned number of depot scheduled events by year by major subsystem. | CEM/Vocab | Y | ? | ? | X | X | X | Government
|  |  | Depot Events - Scheduled Maintenance Cycle |  |  |  | Months, Hours, Miles | Scheduled Maintenance Cycle |  |  |  | The planned time between scheduled depot events expressed as months, operating hours and/or miles. | CEM/Vocab | Y | ? | X | X | X | X | Government
|  |  | Depot Events - Scheduled Duration |  |  |  | Months | Scheduled Duration |  |  |  | The planned or actual time in months to perform scheduled depot events. | CEM/Vocab | Y | ? | X | X | X | X | Government
|  |  | Depot Events - Unscheduled Maintenance Cycle |  |  |  | Months, Hours, Miles | Unscheduled Maintenance Cycle |  |  |  | The planned time between unscheduled depot events expressed as months, operating hours and/or miles. | CEM/Vocab | Y | ? | X | X | X | X | Government
|  |  | Depot Events - Unscheduled Duration |  |  |  | Months | Unscheduled Duration |  |  |  | The planned or actual time in months to perform unscheduled depot events. | CEM/Vocab | Y | ? | X | X | X | X | Government
| 1.3.1 / 1.3.2 / 1.3.3 | Consumables/Repair Parts, DLRs, I-Level | [10 empty] | Maintenance
|  |  | For each System, Subsystem, LRU, or Part 1…n | [9 empty] | CEM/Vocab |  | ? | X | X | X | X | Government
|  |  | Reliability Improvement Curve |  |  |  | Reliability Improvement Curve |  |  |  |  | Reliability Improvement Curve at the appropriate level (i.e., System, LRU or Part) | CEM/Vocab | Y | ? | X | X | X | X | Government
|  |  | For each System 1…n | [9 empty] | CEM/Vocab |  | ? | X | X | X | X | Government
|  |  | Number of Repair Actions O-level Maintenance - Organic |  |  |  | Quantity | Repair Actions |  |  |  | The number of repair actions per system per year identified as organic or contactor and by maintenance support level. | CEM/Vocab | Y | ? | X | X | X | X | Government
|  |  | Number of Repair Actions O-level Maintenance - Contractor |  |  |  | Quantity | Repair Actions |  |  |  | The number of repair actions per system per year identified as organic or contactor and by maintenance support level. | CEM/Vocab | Y | ? | X | X | X | X | Government
|  |  | Number of Repair Actions I-level Maintenance - Organic |  |  |  | Quantity | Repair Actions |  |  |  | The number of repair actions per system per year identified as organic or contactor and by maintenance support level. | CEM/Vocab | Y | ? | X | X | X | X | Government
|  |  | Number of Repair Actions I-level Maintenance - Contractor |  |  |  | Quantity | Repair Actions |  |  |  | The number of repair actions per system per year identified as organic or contactor and by maintenance support level. | CEM/Vocab | Y | ? | X | X | X | X | Government
|  |  | Number of Repair Actions D-level Maintenance - Organic |  |  |  | Quantity | Repair Actions |  |  |  | The number of repair actions per system per year identified as organic or contactor and by maintenance support level. | CEM/Vocab | Y | ? | X | X | X | X | Government
|  |  | Number of Repair Actions D-level Maintenance - Contractor |  |  |  | Quantity | Repair Actions |  |  |  | The number of repair actions per system per year identified as organic or contactor and by maintenance support level. | CEM/Vocab | Y | ? | X | X | X | X | Government
|  |  | Number of Failures - Design Controllable |  |  |  | Quantity | Failures |  |  |  | Design controllable failures expected per system per year. | CEM/Vocab | Y | ? | X | X | X | X | Government
|  |  | Number of Failures - Induced |  |  |  | Quantity | Failures |  |  |  | Induced failures expected per system per year. | CEM/Vocab | Y | ? | X | X | X | X | Government
|  |  | Number of DLRs Replaced |  |  |  | Quantity | DLRs |  |  |  | Items repaired per system per year. | CEM/Vocab | Y | ? | ? | X | X | X | Government
|  |  | Number of Consumable Parts Used |  |  |  | Quantity | Parts |  |  |  | The number of repair parts used per system per year. | CEM/Vocab | Y | ? | ? | X | X | X | Government
|  |  | Repair Labor Hours |  |  |  | Hours | average per system per year |  |  |  | Labor Hours to repair items per system per year. | CEM/Vocab | [5 empty] | X | Government
|  |  | Repair Material Cost |  |  |  | Thousands of 2015 Dollars | average per system per year |  |  |  | Material costs to repair items, expressed in a defined constant dollar, per system per year. | CEM/Vocab | [5 empty] | X | Government
|  |  | Average Cost per Repair |  |  |  | Thousands of 2015 Dollars | average per repair action |  |  |  | Average repair price specified in a defined constant dollar per repair action incliding labor and material. | CEM/Vocab |  | ? | X | X | X | X | Government
|  |  | For each LRU 1…n | [9 empty] | CEM/Vocab |  | ? | ? | X | X | X | Government
LRU Table |  |  | MTBF - Design Controllable |  |  |  | Hours or Miles | Hours or Miles between Failures per System per Year |  |  | Part Level Table | Hours or miles expected between design controllable failures per system per year for each LRU. | CEM/Vocab | Y | ? | ? | X | X | X | Government
LRU Table |  |  | MTBF - Induced |  |  |  | Hours or Miles | Hours or Miles between Failures per System per Year |  |  | Part Level Table | Hours or miles expected between induced failures per system per year for each LRU. | CEM/Vocab | Y | ? | ? | X | X | X | Government
|  |  | MTTR - Design Controllable |  |  |  | Hours | Hours per repair |  |  |  | Mean Time to Repair in hours for design controllable failures. | CEM/Vocab | Y | ? | ? | X | X | X | Government
|  |  | MTTR - Induced |  |  |  | Hours | Hours per repair |  |  |  | Mean Time to Repair in hours for design controllable failures.. | CEM/Vocab | Y | ? | ? | X | X | X | Government
LRU Table |  |  | Condemnation Rate |  |  |  | Percentage |  |  |  | Part Level Table | Percentage of time that a repairable item can not be repaired and will have to be replaced for each LRU. | CEM/Vocab | Y | ? | ? | X | X | X | Government
LRU Table |  |  | Repair Cost |  |  |  | Average Repair Cost |  |  |  | Part Level Table | The average repair cost, specified in a defined constant dollar, of a DLR. | CEM/Vocab | Y | ? | ? | X | X | X | Government
LRU Table |  |  | Replacement Unit Price |  |  |  | Replacement Unit Cost |  |  |  | Part Level Table | The replacement unit cost (i.e., production cost), specified in a defined constant dollar, of a DLR. | CEM/Vocab | Y | ? | ? | X | X | X | Government
|  |  | For each Warranty 1…n | [9 empty] | CEM/Vocab |  | ? | ? | ? | X | X | Government
|  |  | Warranty/Maintenance Agreement Price |  |  |  | Thousands of 2015 Dollars |  |  |  |  | Purchase price for a repair warranty or maintenance agreement contract (may also be funded with Acquisition dollars). | CEM/Vocab | Y | ? | ? | ? | X | X | Government
|  |  | Warranty/Maintenance Agreement Period |  |  |  | Years |  |  |  |  | Coverage period for items under warranty or maintenance agreement contract expressed in years. | CEM/Vocab | Y | ? | ? | ? | X | X | Government
|  |  | For each Subsystem or LRU 1…n | [9 empty] | CEM/Vocab |  | ? | ? | ? | X | X | Government
|  |  | NDI Refresh Cycle |  |  |  | Years |  |  |  |  | The planned time between NDI hardware refresh events related to obsolescence and employment of next generation/new technology expressed in years. | CEM/Vocab | Y | ? | ? | ? | X | X | Government
| 1.3.5 | Other Maintenance Services | [10 empty] | Maintenance Inspections
| 1.4.1 | System Specific Training | [10 empty] | System Training
|  |  | For each Training Class 1…n | [9 empty] | CEM/Vocab |  | ? | ? | ? | X | X | Government
|  |  | Class Duration |  |  |  | Days | Average number of days by class |  |  |  | The average length in days for each class. | CEM/Vocab | Y | ? | ? | ? | X | X | Government
|  |  | Number of Students Trained per Event by Class |  |  |  | Quantity | Students per event by class type |  |  |  | Number of Students Trained per Event by Class | CEM/Vocab | Y | ? | ? | ? | X | X | Government
|  |  | Number of Instructors per Class |  |  |  | Quantity | Instructors |  |  |  | Number of Instructors per Class | CEM/Vocab | Y | ? | ? | ? | X | X | Government
Quanities and O&S Time Phased |  |  | Training Events |  |  |  | Number of Training Events | per class per year |  |  | Quanities and O&S Time Phased | The number of training events per class per year. | CEM/Vocab | Y | ? | ? | ? | X | X | Government
| 1.4.2 | Support Equipment Replacement & Repair | [10 empty] | Support Equipment
|  |  | Support Equipment - MTBF |  |  |  | Months, Hours, Miles |  |  |  |  | Months, Hours or miles expected between unscheduled failures. For AIS, this element includes data center and C2 related support equipment. | CEM/Vocab |  | ? | ? | X | X | X | Government
|  |  | Support Equipment - Number of Failures - Unscheduled |  |  |  | Quantity | Unscheduled Failures |  |  |  | Unscheduled failures expected per year. | CEM/Vocab |  | ? | ? | X | X | X | Government
|  |  | Support Equipment - Condemnation Rate |  |  |  | Percentage |  |  |  |  | Percentage of time that a repairable item can not be repaired and will have to be replaced. | CEM/Vocab |  | ? | ? | X | X | X | Government
|  |  | Support Equipment - Refresh Cycle |  |  |  | Months |  |  |  |  | The number of months or years between support equipment updates. | CEM/Vocab |  | ? | ? | X | X | X | Government
Manpower Time Phased Table | 1.4.3 | Sustaining/Systems Engineering | [10 empty] | Sustaining Engineering
Manpower Time Phased Table |  |  | For each Location and Personnel Type 1…n | [9 empty] | CEM/Vocab |  | ? | X | X | X | X | Government
Manpower Time Phased Table |  |  | Systems Engineering - FTEs |  |  |  | FTEs | per program per year |  |  | Manpower Time Phased | The number of sustaining support system engineering FTEs per year by personnel type (organic or contractor) and location. | CEM/Vocab | Y | ? | X | X | X | X | Government
Manpower Time Phased Table | 1.4.4 | Program Management | [8 empty] | Manpower Time Phased |  | Program Management
Manpower Time Phased Table |  |  | For each Location and Personnel Type 1…n | [7 empty] | Manpower Time Phased |  | CEM/Vocab |  | ? | X | X | X | X | Government
Manpower Time Phased Table |  |  | Program Management - FTEs |  |  |  | FTEs | per program per year |  |  | Manpower Time Phased | The number of sustaining support program management FTEs per year by personnel type (organic and contractor) and location. | CEM/Vocab | Y | ? | X | X | X | X | Government
| 1.4.5 | Information Systems | [10 empty] | Information Systems
|  |  | IS Tech Refresh Cycle |  |  |  | Years |  |  |  |  | The planned time between IS related refresh events related to employment of next generation/new technology expressed in years. | CEM/Vocab |  | ? | ? | X | X | X | Government
Quanities and O&S Time Phased |  |  | IS Tech Refreshes |  |  |  | Number of Refreshes | refreshes per year |  |  | Quanities and O&S Time Phased | The number of IS related refreshes (number of hardware items procured and installed) per year. | CEM/Vocab |  | ? | ? | X | X | X | Government
|  |  | For each Release 1…n | [9 empty] | CEM/Vocab |  | ? | ? | ? | X | X | Government
|  |  | For each Software Application 1…n | [9 empty] | CEM/Vocab |  | ? | ? | ? | X | X | Government
|  |  | Application Name |  |  |  | Name | Name of Application |  |  |  | Name of Software Application. | CEM/Vocab | Y | ? | ? | ? | X | X | Government
|  |  | Application Description |  |  |  | Description | Description of application reflecting size, complexity and function |  |  |  | Description of each software application reflecting system size/complexity and function by software release. | CEM/Vocab | Y | ? | ? | ? | X | X | Government
|  |  | Software Licenses |  |  |  | Number of Licenses |  |  |  |  | The total number of software licenses supported by each software application by software release. | CEM/Vocab | Y | ? | ? | X | X | X | Government
| 1.4.6 | Data and Technical Publications | [10 empty] | Technical Data
|  |  | Technical Data Medium |  |  |  | List: Electronic or Paper |  |  |  |  | Type of medium (e.g., electronic or paper) used to develop and support technical data products such as user and tech manuals. | CEM/Vocab |  | ? | ? | X | X | X | Government
|  |  | Technical Data Update Frequency |  |  |  | Years, Months, Weeks |  |  |  |  | The planned time between technical data update events expressed in weeks, months or years. | CEM/Vocab |  | ? | ? | X | X | X | Government
|  |  | Technical Data Number of Updates |  |  |  | Quantity | Updates |  |  |  | The number of technical data updates planned per year. | CEM/Vocab |  | ? | ? | X | X | X | Government
| 1.4.7 | Simulator Operations and Training Devices | [10 empty] | Simulators
|  |  | For each Location 1…n | [9 empty] | CEM/Vocab |  | ? | ? | X | X | X | Government
|  |  | Number of Simulator - Sites |  |  |  | Quantity | Sites |  |  |  | The number of sites supporting simulator operations. | CEM/Vocab | Y | ? | ? | X | X | X | Government
|  |  | Number of Simulator - Units |  |  |  | Quantity | Units |  |  |  | The total number of simulators used to conduct training. | CEM/Vocab | Y | ? | ? | X | X | X | Government
|  |  | Number of Simulator - Training Hours |  |  |  | Quantity | Hours |  |  |  | The average number of simulator operating hours planned by site per year. | CEM/Vocab | Y | ? | ? | X | X | X | Government
|  |  | Simulator - Failure Rates |  |  |  | Hours |  |  |  |  | Simulator Hours expected between induced failures. | CEM/Vocab |  | ? | ? | X | X | X | Government
|  |  | Simulator - Failures |  |  |  | Quantity | per Simulator per Year |  |  |  | Simulator failures expected per simulator per year. | CEM/Vocab |  | ? | ? | X | X | X | Government
|  |  | Simulator - Hardware Updates |  |  |  | Quantity | Updates |  |  |  | The average number of simulator hardware items updated per year. | CEM/Vocab |  | ? | ? | X | X | X | Government
|  |  | Simulator - Software Updates |  |  |  | Quantity | Updates |  |  |  | The average number of simulator software updates planned per year. | CEM/Vocab |  | ? | ? | X | X | X | Government
| 1.4.8 | Other Sustaining Support | [10 empty] | Other Sustaining Support
|  |  | Number of Re-preservations |  |  |  | Quantity | Re-preservations |  |  |  | Number of re-preservations planned per system from IOC through final disposal by year. | CEM/Vocab |  | ? | ? | X | X | X | Government
|  |  | Storage Duration |  |  |  | Years |  |  |  |  | Number of years in storage planned per system for preservation. | CEM/Vocab |  | ? | ? | ? | X | X | Government
| 1.5.1 | Hardware Modifications | [10 empty] | Hardware Modifications
|  |  | For each Subsystem 1…n | [9 empty] | CEM/Vocab |  | ? | ? | X | X | X | Government
|  |  | Hardware Modification Cycle |  |  |  | Months, Hours, Miles |  |  |  |  | The planned time between hardware modification events expressed as months, operating hours and/or miles. | CEM/Vocab | Y | ? | ? | X | X | X | Government
|  |  | Hardware Modification Events - Duration |  |  |  | Months |  |  |  |  | The planned or actual time in months to perform hardware modification events. | CEM/Vocab | Y | ? | ? | X | X | X | Government
Quanities and O&S Time Phased |  |  | Hardware Modification Events - Planned |  |  |  | Hardware Modification Events Planned | events by year |  |  | Quanities and O&S Time Phased | The planned number of hardware modification events by year. | CEM/Vocab | Y | ? | ? | ? | X | X | Government
Software Mx Table | 1.5.2 | Software Support | [10 empty] | Software Support
Software Mx Table |  |  | For each Release 1…n | [9 empty] | CEM/Vocab |  | ? | ? | ? | X | X | Government
Software Mx Table |  |  | Software Requirements - Total |  |  |  | Quantity | Quantity of Software Requirements per Year by Release |  |  | Software Mx Table | Number of software requirements and external interface requirements per year by release. | CEM/Vocab | Y | ? | ? | ? | X | X | Government
Software Mx Table |  |  | Software Requirements - New/Modified |  |  |  | Quantity | Quantity of Software Requirements Added or Changed per Year by Release |  |  | Software Mx Table | Number of software requirements and external interface requirements added or changed per year by release. | CEM/Vocab | Y | ? | ? | ? | X | X | Government
Software Mx Table |  |  | For each Release 1…n | [9 empty] | CEM/Vocab |  | ? | ? | ? | X | X | Government
Software Mx Table |  |  | For each SLOC Type 1…n | [9 empty] | CEM/Vocab |  | ? | ? | ? | X | X | Government
Software Mx Table |  |  | Source Lines of Code (SLOC) - Total |  |  |  | Quantity | Quantity of Source Lines of Code (SLOC) by SLOC Type and Release |  |  | Software Mx Table | Quantity of Source Lines of Code (SLOC) by SLOC type and release. | CEM/Vocab | Y | ? | ? | ? | X | X | Government
Software Mx Table |  |  | For each Software Tech Refresh Type 1…n | [9 empty] | CEM/Vocab |  | ? | ? | ? | X | X | Government
Software Mx Table |  |  | Software Tech Refresh Cycle |  |  |  | Months or Years |  |  |  | Software Mx Table | The planned time between software tech refresh events by tech refresh type (i.e., minor or major) expressed as months or years. | CEM/Vocab | Y | ? | ? | ? | X | X | Government
Software Mx Table |  |  | Software Tech Refreshes |  |  |  | Number of Events | Number of Software Tech Refreshes by Type (i.e., minor or major) per Year |  |  | Software Mx Table | The number of software tech refreshes by type (i.e., minor or major) per year. | CEM/Vocab | Y | ? | ? | ? | X | X | Government
Software Mx Table |  |  | For each Release and Software Change Type 1…n | [9 empty] | CEM/Vocab |  | ? | ? | ? | X | X | Government
Software Mx Table |  |  | Software Changes |  |  |  | Quantity | Quantity of Software Changes per Year by Release and Software Change Type |  |  | Software Mx Table | Number of software changes per year by release and software change type. | CEM/Vocab | Y | ? | ? | ? | X | X | Government
Software Mx Table |  |  | For each Software License Type 1…n | [9 empty] | CEM/Vocab |  | ? | ? | ? | X | X | Government
Software Mx Table |  |  | Software Licenses |  |  |  | Quantity | Quantity of Software Licenses Maintained |  |  | Software Mx Table | Number and type of software licenses for the system by year. | CEM/Vocab | Y | ? | ? | ? | X | X | Government
Manpower Time Phased Table |  |  | For each Software Activity Type 1…n | [9 empty] | CEM/Vocab |  | ? | ? | ? | X | X | Government
Manpower Time Phased Table |  |  | Software Support FTEs |  |  |  | FTEs | by software activity and year |  |  | Software Mx Table | Number of FTEs providing software support per year by software activity. | CEM/Vocab | Y | ? | ? | ? | X | X | Government
Enter static values in this column. Enter time-phased values in either the Acquisition and O&S Time Phased Table or the Manpower Time Phased Table.
For static values designate estimate or actual in this column. For annual values designate estimate or actual on the column.
Where was this data obtained? Enter name and office symbol, document name and date, etc.
Notes should include the following:
Any information to help understand any differences from the source data and the definition.
Analogous system if used.
If another estimate exists - value and source for other estimate i.e. Software SLOC - Program office value in the table and contractors value in the notes or vice versa.
Clear the filter on this column to see complete O&S requirements .

## Software Dev
SoftwareDevelopmentTable | ENTER SECURITY & DATA HANDLING MARKINGS HERE | [24 empty] | TagName1 | TagValue1
| CARD Table: Software Development | [24 empty] | TagName2 | TagValue2
[26 empty] | TagName3 | TagValue3
ColumnHead | WBS/CRS Number | 1.x.y.1 |  | Release 1 | [10 empty] | Release n
| WBS/CRS Element | WBS/CRS Name |  |  | CSCI 1 |  |  |  |  | CSCI n | [5 empty] | CSCI 1 |  |  |  |  | CSCI n
| Parameter Name | Unit of Measure | Unit Qualifier | Value | Value | Low | High | Margin | Estimated or Actual | Value | Low | High | Margin | Estimated or Actual | Value | Value | Low | High | Margin | Estimated or Actual | Value | Low | High | Margin | Estimated or Actual | Source | Notes | Definition | VocabularyID | Repeatable | List Item #1 | List Item #2 | List Item #3 | List Item #4 | List Item #5 | List Item #6 | List Item #7 | List Item #8 | List Item #9 | List Item #10 | List Item #11 | List Item #12 | List Item #13 | List Item #14 | List Item #15 | List Item #16 | List Item #n
Release Level Context
| Release Begin Date | Date | [25 empty] | Indicate SW release begin date at time of reporting | CEMVocab
| Release End Date | Date | [25 empty] | Indicate SW release end date at time of reporting | CEMVocab
CSCI Level Context
| CSCI Start Date | Date | [25 empty] | Provide the anticipated start date for the total element or the lowest SW dev activity that's tracked | CEMVocab
| CSCI End Date | Date | [25 empty] | Provide the anticipated end date for the total element or the lowest SW dev activity that's tracked | CEMVocab
| Total Software Requirements | [26 empty] | The number of total software requirements satisfied by the developed software product at the completion of the increment or project | CEMVocab
| Total External Interface Requirements | [26 empty] | The number of total external interface requirements satisfied by the developed software product at the completion of the increment or project | CEMVocab
Software Size
Sizing (SLOC Based)
| Software Language | [26 empty] | The predominant computer language in which the development was conducted. | CEMVocab
| Human Generated | SLOC | [25 empty] | The delivered size of the product developed that is human generated by the contractor as defined in DoD 5000.04-M | CEMVocab
| Auto Generated | SLOC | [25 empty] | The delivered size of the product developed that is auto generated by the contractor as defined in DoD 5000.04-M | CEMVocab
| Reuse from External Sources With Modification | SLOC | [25 empty] | Modified code is defined as pre-developed code that can be incorporated in the software component with a significant amount of effort, but less effort than required for a newly developed code (e.g., 30% of code is modified). This amount shall be reported as a percentage of redesign (artifacts that had to be changed compared to the total), percentage of recode (code changed compared to the total), and percentage of retest (test artifacts that had to be rewritten or created compared to the total). | CEMVocab
| Reuse from External Sources Without Modification | SLOC | [25 empty] | Code reused without modification is code that has no design or code modifications. However, there may be an amount of retest required. Percentage of retest shall be reported with the retest factors described above. Code reused without modification may be further partitioned into reuse from a previous increment of this project (that was previously reported on an SRDR associated with that prior increment) or reused from a source external to the project. | CEMVocab
| Carryover Code With Modification | SLOC | [25 empty] | Code developed with modification in previous increments that is carried forward into the current increment | CEMVocab
| Carryover Code Without Modification | SLOC | [25 empty] | Code developed without modification in previous increments that is carried forward into the current increment | CEMVocab
| Government Furnished Code With Modification | SLOC | [25 empty] | The amount of Government Furnished Code with modification delivered to the contractor | CEMVocab
| Government Furnished Code Without Modification | SLOC | [25 empty] | The amount of Government Furnished Code without modification delivered to the contractor | CEMVocab
| Deleted Code | SLOC | [25 empty] | The amount of delivered code created and subsequently deleted from the final delivered code. | CEMVocab
| Sizing (RICE-FW Object Based) | [26 empty] | Used for ERP systems
| Reports | Reports | Low, Medium, High, or Total | [24 empty] | For ERP systems, provide the count of the number of low, medium, high and total reports | CEMVocab
| Interfaces | Interfaces | Low, Medium, High, or Total | [24 empty] | For ERP systems, provide the count of the number of low, medium, high and total Interfaces | CEMVocab
| Conversions | Conversions | Low, Medium, High, or Total | [24 empty] | For ERP systems, provide the count of the number of low, medium, high and total conversions | CEMVocab
| Extensions | Extensions | Low, Medium, High, or Total | [24 empty] | For ERP systems, provide the count of the number of low, medium, high and total extensions | CEMVocab
| Forms | Forms | Low, Medium, High, or Total | [24 empty] | For ERP systems, provide the count of the number of low, medium, high and total forms | CEMVocab
| Workflows | Workflows | Low, Medium, High, or Total | [24 empty] | For ERP systems, provide the count of the number of low, medium, high and total workflows | CEMVocab
| Sizing (Agile Measures Based) | [26 empty] | For Agile developments, a "release" is a defined compilation of software features delivered within a specific time frame.
| Days per Sprint | Number of days | [25 empty] | The release is divided into "sprint" time boxes, which are used to schedule specific daily workload to complete from a Backlog of defined software development tasks. Each sprint is a recurring, non-overlapping cadence for development, usually 1-6 weeks in duration.
For each Epic/Capability 1…n
| Epic/Capability Name or ID | Description | [25 empty] | The workload to assign at the Sprint level represents high level requirements (Epics/Capabilities) that are then decomposed into well-defined Feature stories or cases. One or more Epics/Capabilities roll-up to comprise the completed Release.
For each Feature 1….n
Feature 1
| Feature Name or ID | Description | [25 empty] | Each Feature Story is decomposed into smaller Stories that define the workload to assign at the Sprint level (backlog). Output from each Sprint (completed software) is integrated at the Fature level into working software that the user can evaluate. One or more Features roll-up to comprise completed Epics/Capabilities.
| Feature Description | Description
| Planned Stories | Quantity | [25 empty] | Planned and Actual Stories describe the relative complexity of the Feature.
| Actual Stories | Quantity | [25 empty] | Planned and Actual Stories describe the relative complexity of the Feature
| Planned Story Points | Quantity | [25 empty] | Story Points represent a relative scale that assigns a size to each task in the Backlog, so that the tasks can be "fit" into Sprints. Planned Story Points represent an estimate for all of the Backlog tasks needed to complete each Feature.
| Actual Story Points | Quantity | [25 empty] | Story Points represent a relative scale that assigns a size to each task in the Backlog, so that the tasks can be "fit" into Sprints. Actual Story Points represent the known size of the Backlog tasks actually completed per Feature.
| Planned Hours | Hours | [25 empty] | Planned hours represents an estimate of the number of hours required to create the Feature.
| Actual Hours | Hours | [25 empty] | Actual hours represent the known hours it took to create the Feature.
| Total Planned Features | Quantity | [25 empty] | Total number of Features that were planned.
| Total Actual Features | Quantity | [25 empty] | Total number of Features that were achieved.
| Total Planned Epics/Capabilities | Quantity | [25 empty] | Total number of Epics/Capabilities that were planned.
| Total Actual Epics/Capabilities | Quantity | [25 empty] | Total number of Epics/Capabilities that were achieved.
| Total Planned Stories | Quantity | [25 empty] | Total number of Stories that were planned.
| Total Actual Stories | Quantity | [25 empty] | Total number of Stories that were achieved.
| Total Planned Story Points | Quantity | [25 empty] | Total number of Story Points that were planned.
| Total Actual Story Points | Quantity | [25 empty] | Total number of Story Points that were achieved.
| Total Planned Feature Hours | Hours | [25 empty] | Total number of Feature hours that were planned.
| Total Actual Feature Hours | Hours | [25 empty] | Total number of Feature hours that were achieved.
| Total Planned Sprints | Quantity | [25 empty] | Total number of Sprints that were planned.
| Total Actual Sprints | Quantity | [25 empty] | Total number of Sprints that were achieved.
Sizing (Other Basis)
For each Other Measure 1...n
Other Measure 1
| Other Measures Name | Description | [25 empty] | If other size measures are used, such as function points, use cases, story points, feature points, (predictive) object points, rung ladder, etc., they shall be named, and the associated counts provided. | CEMVocab | Y
| Other Measures Count | Quantity | [25 empty] | Provide the count of the other measures using the appropriate standards | CEMVocab | Y
| Other Measures Standards | Description | [25 empty] | Describe the standards used the in the counts | CEMVocab | Y
Product Description
| Functional Description | Description | [25 empty] | A brief description of each element's function. What is it? What does it do? How does it interface with other elements (both internal and external to the effort). | CEMVocab
| Software Development Characterization | Description | [25 empty] | A brief description for each element reported that characterizes the software development work undertaken or to be undertaken on that element | CEMVocab
| Software State of Development | Choice List | [25 empty] | Indicate whether the software is Prototype, Production-Ready, or a Mix of the two. | CEMVocab |  | Prototype | Production-Ready | Mix of the two
| Operating Environment Name | Choice List (multiselect) | [25 empty] | The operating environment in which the software system operates. (Surface Fixed – software is embedded in a system at a fixed site, Surface Mobile – software is embedded in a system that is either moved and setup independently or in a platform, Surface Portable – software is embedded in a handheld or portable device, Surface Vehicle – software is embedded as part of a moving vehicle, Air Vehicle – software is embedded as part of an aircraft, Sea Systems – software is embedded as part of a surface or underwater boat/ship, Ordnance Systems – software is embedded as part of a rocket or other ordnance systems, Missile Systems – software is embedded as part of a missile, Space Systems – software is embedded as part of a spacecraft, Other) | CEMVocab | Y | Surface Fixed | Surface Mobile | Surface Portable | Surface Vehicle | Air Vehicle | Sea Systems | Ordnance Systems | Missile Systems | Space Systems | Other
| Manned vs. Unmanned | Choice List: Manned, Unmanned | [25 empty] | Determine if identified operating environment is manned or unmanned | CEMVocab |  | Manned | Unmanned
| Primary Application Domain | Choice List (multiselect) | [25 empty] | The application domain (i.e., the end-user mission) developed or to be developed as part of the given CSCI (Microcode and Firmware; Signal Processing; Vehicle Payload; Vehicle Control; Other Real-Time Embedded; Command and Control; Communication; System Software; Process Control; Scientific and Simulation; Test, Measurement, and Diagnostic Equipment; Training; Software Tools; Mission Planning; Custom AIS Software; Enterprise Service System; Enterprise Information System) | CEMVocab | Y | Microcode and Firmware | Signal Processing | Vehicle Payload | Vehicle Control | Other Real-Time Embedded | Command and Control | Communication | System Software | Process Control | Scientific and Simulation | Test, Measurement, and Diagnostic Equipment | Training | Software Tools | Mission Planning | Custom AIS Software | Enterprise Service System | Enterprise Information System
| Development Process | Description | [25 empty] | The name of the development process followed for the development of the system | CEMVocab
| SW Development Method | Description | [25 empty] | The software development method or methods used to design and develop the software product | CEMVocab
| Upgrade or New | Choice List | [25 empty] | Indicate whether the primary development will be or was new software or an upgrade | CEMVocab |  | New | Upgrade
Other
For each Precedent 1...n
Precedent 1
| Precedent Name | Text | [14 empty] | The full name of analogous/similar systems | CEMVocab | Y | [8 empty] | The full name of analogous/similar systems | CEMVocab | Y
| Precedent Description | Description | [14 empty] | Description of how analogous precedent system to the current system | CEMVocab | Y | [8 empty] | Description of how analogous precedent system to the current system | CEMVocab | Y
For each COTS/GOTS 1...n
COTS/GOTS 1
| COTS/GOTS Name | Description | [25 empty] | The names of the applications or products that constitute part of the final delivered product, whether they are COTS, GOTS, or open-source products | CEMVocab | Y | COTS | GOTS | Open-source
| COTS/GOTS Glue Code | SLOC | [25 empty] | The amount of new/modified glue code required to accommodate each package | CEMVocab | Y
| COTS/GOTS Configuration Effort | Hours | [25 empty] | The effort required to configure COTS/GOTS applications. | CEMVocab | Y
| COTS/GOTS Comments | Description | [25 empty] | Additional information that will aid the analyst in interpreting COTS/GOTS data | CEMVocab | Y
For each Software Reuse 1...n
| Software Reuse 1 | [27 empty] | CEMVocab | Y
| Software Reuse Name | Description | [25 empty] | Identify by name software products reused from prior development efforts, such as source code, software designs, or requirements documentation. | CEMVocab | Y
| Software Reuse Description | Description | [25 empty] | Describe software products reused from prior development efforts. | CEMVocab | Y
When expressing uncertainty or point design plus margin, hit Ungroup button above.
Identify if the parameter value is an actual value or an estimated value.
Where did the data come from (document, contractor, Government, etc.)
Notes should include the following:
Any information to help understand any differences from the source data and the definition.
Analogous system if used.
If another estimate exists - value and source for other estimate i.e. Software SLOC - Program office value in the table and contractors value in the notes or vice versa.
Replicate this sheet for each Software-related WBS/CRS element.
Enter CSCI parameter values as a single value in these columns.
Enter Release parameter values as a single value/text in this column.

## Software Mx
SoftwareMaintenanceTable | ENTER SECURITY & DATA HANDLING MARKINGS HERE | [13 empty] | TagName1 | TagValue1
| CARD Table: Software Maintenance | [13 empty] | TagName2 | TagValue2
[15 empty] | TagName3 | TagValue3
ColumnHead | WBS Number |  |  |  | [WBS Number] (Release 1) |  |  |  |  | [WBS Number] (Release n)
| WBS Element |  |  |  | [WBS Element Name] (Release 1) |  |  |  |  | [WBS Element Name] (Release n)
| Parameter Name | Unit of Measure | Unit Qualifier | Value | Value | Low | High | Margin | Estimated or Actual | Value | Low | High | Margin | Estimated or Actual | Source | Notes | Definition | VocabularyID | Repeatable | List Item #1 | List Item #2 | List Item #3 | List Item #4 | List Item #5 | List Item #6 | List Item #7 | List Item #8 | List Item #9 | List Item #10 | List Item #11 | List Item #12 | List Item #13 | List Item #14 | List Item #15 | List Item #16 | List Item #n
Report Context Release Level
| Software Release Type | Choice List (multiselect) | [14 empty] | Description of the software maintenance release (Regular, Patch, Emergency, Other) | CEMVocab |  | Regular | Patch | Emergency | Other
| Release Start Date | Date | [14 empty] | Indicate SW release begin date at time of reporting | CEMVocab
| Release End Date | Date | [14 empty] | Indicate SW release end date at time of reporting | CEMVocab
Requirements
| No of SW Requirements at Release Start | Quantity | Requirements | [13 empty] | Provide the total number of implemented software requirements as of the beginning of each software release.
| No of SW Requirements Implemented | Quantity | Requirements | [13 empty] | Provide the total number of software requirements changed and/or added in this release | CEMVocab
| No of External Interface Requirements at Release Start | Quantity | Requirements | [13 empty] | Provide the total number of software external interfaces as of the beginning of each software release. | CEMVocab
| No of External Interface Requirements Implemented | Quantity | Requirements | [13 empty] | Provide the total number of software external interfaces that were changed and/or added in this release. | CEMVocab
Product Quality Reporting
| Total Number of Software Changes Implemented | Quantity | Software Change | [13 empty] | For each release and priority, provide a count of the number of software changes implemented. | CEMVocab
| Total Number of Software Changes Deferred | Quantity | Software Change | [13 empty] | For each release and priority, provide a count of the number of software changes deferred to later releases | CEMVocab
| Software Change Volatility | Quantity | Software Change | [13 empty] | For each release and priority, provide a count of the number of unplanned software changes that were added/changed/deleted from the release after the release began | CEMVocab
| Non-SLOC Based Software Size Definitions | Description | [14 empty] | If another sizing measure is used, provide the type, version and definition. Any standards or guidelines applied in developing counts should be explicitly referenced, or fully explained. | CEMVocab
| Release Start Date Schedule Information | Choice List (multiselect) | [14 empty] | Indicate what event defines a release start date. (System Requirements Review, Software Requirements Review, Configuration Steering Board, Change Board Review, Other) | CEMVocab |  | System Requirements Review | Software Requirements Review | Configuration Steering Board | Change Board Review | Other
| Release End Date Schedule Information | Choice List (multiselect) | [14 empty] | Indicate what event defines a release end date (End of Software Integration and Test, End of Acceptance Test, End of System Integration and Test, Delivery to Field, Other) | CEMVocab |  | End of Software Integration and Test | End of Acceptance Test | End of System Integration and Test | Delivery to Field | Other
Product Size Reporting
Sizing (SLOC Based)
| Software Language | [15 empty] | The predominant computer language in which the development was conducted. | CEMVocab
| Human Generated | [15 empty] | The delivered size of the product developed that is human generated by the contractor as defined in DoD 5000.04-M | CEMVocab
| Auto Generated | [15 empty] | The delivered size of the product developed that is auto generated by the contractor as defined in DoD 5000.04-M | CEMVocab
| Reuse from External Sources With Modification | [15 empty] | Modified code is defined as pre-developed code that can be incorporated in the software component with a significant amount of effort, but less effort than required for a newly developed code (e.g., 30% of code is modified). This amount shall be reported as a percentage of redesign (artifacts that had to be changed compared to the total), percentage of recode (code changed compared to the total), and percentage of retest (test artifacts that had to be rewritten or created compared to the total). | CEMVocab
| Reuse from External Sources Without Modification | [15 empty] | Code reused without modification is code that has no design or code modifications. However, there may be an amount of retest required. Percentage of retest shall be reported with the retest factors described above. Code reused without modification may be further partitioned into reuse from a previous increment of this project (that was previously reported on an SRDR associated with that prior increment) or reused from a source external to the project. | CEMVocab
| Carryover Code With Modification | [15 empty] | Code developed with modification in previous increments that is carried forward into the current increment | CEMVocab
| Carryover Code Without Modification | [15 empty] | Code developed without modification in previous increments that is carried forward into the current increment | CEMVocab
| Government Furnished Code With Modification | [15 empty] | The amount of Government Furnished Code with modification delivered to the contractor | CEMVocab
| Government Furnished Code Without Modification | [15 empty] | The amount of Government Furnished Code without modification delivered to the contractor | CEMVocab
| Deleted Code | [15 empty] | The amount of delivered code created and subsequently deleted from the final delivered code. | CEMVocab
| Sizing (RICE-FW Object Based) | [15 empty] | Used for ERP systems
| Reports | Reports | Low, Medium, High, or Total | [13 empty] | For ERP systems, provide the count of the number of low, medium, high and total reports | CEMVocab
| Interfaces | Interfaces | Low, Medium, High, or Total | [13 empty] | For ERP systems, provide the count of the number of low, medium, high and total Interfaces | CEMVocab
| Conversions | Conversions | Low, Medium, High, or Total | [13 empty] | For ERP systems, provide the count of the number of low, medium, high and total conversions | CEMVocab
| Extensions | Extensions | Low, Medium, High, or Total | [13 empty] | For ERP systems, provide the count of the number of low, medium, high and total extensions | CEMVocab
| Forms | Forms | Low, Medium, High, or Total | [13 empty] | For ERP systems, provide the count of the number of low, medium, high and total forms | CEMVocab
| Workflows | Workflows | Low, Medium, High, or Total | [13 empty] | For ERP systems, provide the count of the number of low, medium, high and total workflows | CEMVocab
| Sizing (Agile Measures Based) | [15 empty] | For Agile developments, a "release" is a defined compilation of software features delivered within a specific time frame.
| Days per Sprint | Number of days | [14 empty] | The release is divided into "sprint" time boxes, which are used to schedule specific daily workload to complete from a Backlog of defined software development tasks. Each sprint is a recurring, non-overlapping cadence for development, usually 1-6 weeks in duration.
For each Epic/Capability 1…n
| Epic/Capability Name or ID | Description | [14 empty] | The workload to assign at the Sprint level represents high level requirements (Epics/Capabilities) that are then decomposed into well-defined Feature stories or cases. One or more Epics/Capabilities roll-up to comprise the completed Release.
For each Feature 1….n
Feature 1
| Feature Name or ID | Description | [14 empty] | Each Feature Story is decomposed into smaller Stories that define the workload to assign at the Sprint level (backlog). Output from each Sprint (completed software) is integrated at the Fature level into working software that the user can evaluate. One or more Features roll-up to comprise completed Epics/Capabilities.
| Feature Description | Description
| Planned Stories | Quantity | [14 empty] | Planned and Actual Stories describe the relative complexity of the Feature.
| Actual Stories | Quantity | [14 empty] | Planned and Actual Stories describe the relative complexity of the Feature
| Planned Story Points | Quantity | [14 empty] | Story Points represent a relative scale that assigns a size to each task in the Backlog, so that the tasks can be "fit" into Sprints. Planned Story Points represent an estimate for all of the Backlog tasks needed to complete each Feature.
| Actual Story Points | Quantity | [14 empty] | Story Points represent a relative scale that assigns a size to each task in the Backlog, so that the tasks can be "fit" into Sprints. Actual Story Points represent the known size of the Backlog tasks actually completed per Feature.
| Planned Hours | Hours | [14 empty] | Planned hours represents an estimate of the number of hours required to create the Feature.
| Actual Hours | Hours | [14 empty] | Actual hours represent the known hours it took to create the Feature.
| Total Planned Features | Quantity | [14 empty] | Total number of Features that were planned.
| Total Actual Features | Quantity | [14 empty] | Total number of Features that were achieved.
| Total Planned Epics/Capabilities | Quantity | [14 empty] | Total number of Epics/Capabilities that were planned.
| Total Actual Epics/Capabilities | Quantity | [14 empty] | Total number of Epics/Capabilities that were achieved.
| Total Planned Stories | Quantity | [14 empty] | Total number of Stories that were planned.
| Total Actual Stories | Quantity | [14 empty] | Total number of Stories that were achieved.
| Total Planned Story Points | Quantity | [14 empty] | Total number of Story Points that were planned.
| Total Actual Story Points | Quantity | [14 empty] | Total number of Story Points that were achieved.
| Total Planned Feature Hours | Hours | [14 empty] | Total number of Feature hours that were planned.
| Total Actual Feature Hours | Hours | [14 empty] | Total number of Feature hours that were achieved.
| Total Planned Sprints | Quantity | [14 empty] | Total number of Sprints that were planned.
| Total Actual Sprints | Quantity | [14 empty] | Total number of Sprints that were achieved.
Sizing (Other Basis)
For each Other Measure 1...n
| Other Measure 1 | [15 empty] | If other size measures are used, such as function points, use cases, story points, feature points, (predictive) object points, rung ladder, etc., they shall be named, and the associated counts and standards provided.
| Other Measures Name | Description | enter 1…n to keep rows grouped | [13 empty] | Provide the name of the other measure. | CEMVocab | Y
| Other Measures Count | Quantity | enter 1…n to keep rows grouped | [13 empty] | Provide the count of the measure. | CEMVocab | Y
| Other Measures Standards | Description | enter 1…n to keep rows grouped | [13 empty] | Descirbe the standards used in the measure of the software size. | CEMVocab | Y
Product Description
| Functional Description | Description | [14 empty] | Provide a description that characterizes the software function | CEMVocab
| Software Maintenance Characterization | Description | [14 empty] | Describe the software maintenance work undertaken or to be undertaken on that system element. | CEMVocab
| Software Maintenance Process | Description | [14 empty] | Describe the different phases in the maintenance process for this system as described in ISO/IEC 14764:2006: software requirements review, change board authorization, implementation, configuration item test, software system integration, acceptance testing, and deployment. | CEMVocab
| Operating Environment Name | Choice List (multiselect) | [14 empty] | Identify all the operating environment in which the software system operates (Surface Fixed – software is embedded in a system at a fixed site, Surface Mobile – software is embedded in a system that is either moved and setup independently or in a platform, Surface Portable – software is embedded in a handheld or portable device, Surface Vehicle – software is embedded as part of a moving vehicle, Air Vehicle – software is embedded as part of an aircraft, Sea Systems – software is embedded as part of a surface or underwater boat/ship, Ordnance Systems – software is embedded as part of a rocket or other ordnance systems, Missile Systems – software is embedded as part of a missile, Space Systems – software is embedded as part of a spacecraft, Other) | CEMVocab | Y | Surface Fixed | Surface Mobile | Surface Portable | Surface Vehicle | Air Vehicle | Sea Systems | Ordnance Systems | Missile Systems | Space Systems | Other
| Manned or Unmanned | Choice List: Manned, Unmanned | [14 empty] | Indicate whether system is manned or unmanned | CEMVocab |  | Manned | Unmanned
| Number of Unique Baseline Maintained | Quantity | [14 empty] | Provide a count of the number of unique baselines of the software that are concurrently maintained | CEMVocab
Other
For each Precedent 1...n
Precedent 1
| Precedent Name | Text | [14 empty] | The full name of analogous/similar systems | CEMVocab | Y
| Precedent Description | Description | [14 empty] | Description of how analogous precedent system to the current system | CEMVocab | Y
For each Application Domain 1...n
Application Domain 1
| Application Domain Name | Choice List | [14 empty] | Identify at least one application domain maintained or to be maintained (Microcode and Firmware; Signal Processing; Vehicle Payload; Vehicle Control; Other Real-Time Embedded; Command and Control; Communication; System Software; Process Control; Scientific and Simulation; Test, Measurement, and Diagnostic Equipment; Training; Software Tools; Mission Planning; Custom AIS Software; Enterprise Service System; Enterprise Information System) | CEMVocab | Y | Microcode and Firmware | Signal Processing | Vehicle Payload | Vehicle Control | Other Real-Time Embedded | Command and Control | Communication | System Software | Process Control | Scientific and Simulation | Test, Measurement, and Diagnostic Equipment | Training | Software Tools | Mission Planning | Custom AIS Software | Enterprise Service System | Enterprise Information System
| Percent of Overall Product Size | Percentage | [14 empty] | Indicate the overall approximate percentage of the product size that is of this application domain | CEMVocab | Y
| Application Domain Comments | Description | [14 empty] | Provide any additional information that will aid the analyst in interpreting the application domain data. | CEMVocab | Y
For each Software License 1...n
Software License 1
| Name | Description | [14 empty] | Names of the applications or products that constitute part of the final delivered product. They can be GOTS/COTS, or open-source products for the software being maintained. | CEMVocab | Y
| Quantity | Quantity | [14 empty] | The number of licenses for each license name | CEMVocab | Y
| Coverage | Choice List (multiselect) | [14 empty] | Indicate whether license is one seat, one site, enterprise-wide, unlimited | CEMVocab | Y | one seat | one site | enterprise-wide | unlimited
| Total Cost | Cost | [14 empty] | The total cost for all licenses under this license name | CEMVocab | Y
| Type | Choice List: EULA, Support | [14 empty] | Whether it is EULA or Support | CEMVocab | Y | EULA | Support
| Duration | Choice List (multiselect) | [14 empty] | The duration of the license as either annual or renewal or indefinite | CEMVocab | Y | annual | renual | indefinite
| Integration Effort | Hours | [14 empty] | The amount of effort required to integrate all COTS, GOTS, or open source application | CEMVocab | Y
Where did the data come from (document, contractor, Government, etc.)
Notes should include the following:
Any information to help understand any differences from the source data and the definition.
Analogous system if used.
If another estimate exists - value and source for other estimate i.e. Software SLOC - Program office value in the table and contractors value in the notes or vice versa.
When expressing uncertainty or point design plus margin, hit Ungroup button above:

## Quantities and O&S Time Phased
TimePhasedTableQuantity | ENTER SECURITY & DATA HANDLING MARKINGS HERE | [15 empty] | TagName1 | TagValue1
| CARD Table: Acquisition Quantities, Fielding, and O&S Time Phased CARD Table | [15 empty] | TagName2 | TagValue2
[17 empty] | TagName3 | TagValue3
ColumnHead |  | Item Name | YR 1 | YR 2 | YR 3 | YR 4 | YR 5 | YR 6 | YR 7 | YR 8 | YR 9 | YR 10 | YR n … | Long Lead Requirements | Unit of Measure | Unit Qualifier | Source | Notes | Definition of Parameter | VocabularyID
Designate each column as Estimate or Actual --->
|  | Quantity - Prototype | [16 empty] | Prototypes delivered per year. | CEMVocab
|  | End Item 1…n (Specify) | [12 empty] | Quantity | Prototype Systems
|  | Training Item 1..n (Specify) | [12 empty] | Quantity | Prototype Systems
|  | Support Equipment Item 1…n (Specify) | [12 empty] | Quantity | Prototype Systems
|  | Quantity - Procurement | [16 empty] | Equipment procured by year funded. | CEMVocab
|  | End Item 1…n (Specify) | [12 empty] | Quantity | Systems
|  | Training Item 1..n (Specify) | [12 empty] | Quantity | Systems
|  | Support Equipment Item 1…n (Specify) | [12 empty] | Quantity | Systems
|  | Quantity - Concurrent Production | [16 empty] | Concurrent production represents units produced by the contractor for other parties such as Foreign Military Sales or any other customer. | CEMVocab
|  | End Item 1…n (Specify) | [12 empty] | Quantity | Systems
|  | Training Item 1..n (Specify) | [12 empty] | Quantity | Systems
|  | Support Equipment Item 1…n (Specify) | [12 empty] | Quantity | Systems
|  | Number of Deliveries | [16 empty] | Equipment delivered by year delivered or installations by year installed | CEMVocab
|  | End Item 1…n (Specify) | [12 empty] | Quantity | Systems
|  | Training Item 1..n (Specify) | [12 empty] | Quantity | Systems
|  | Support Equipment Item 1…n (Specify) | [12 empty] | Quantity | Systems
|  | Inventory or Fielded Density | [16 empty] | Total number of systems supported by year. | CEMVocab
|  | End Item 1…n (Specify) | [12 empty] | Quantity | Systems
|  | Training Item 1..n (Specify) | [12 empty] | Quantity | Systems
|  | Support Equipment Item 1…n (Specify) | [12 empty] | Quantity | Systems
|  | Inventory or Fielded Density | [16 empty] | Total number of systems supported by year. | CEMVocab
Squadron 1…n or Base 1…n (Specify)
|  | End Item 1…n (Specify) | [12 empty] | Quantity | Systems
|  | Training Item 1..n (Specify) | [12 empty] | Quantity | Systems
|  | Support Equipment Item 1…n (Specify) | [12 empty] | Quantity | Systems
|  | Operational Activity | [16 empty] | System usage expressed as hours or miles per system per year by various operational states. | CEMVocab
System Use (OPTEMPO), miles driven
Location 1…n or Operational State 1…n (Specify)
|  | End Item 1…n (Specify) | [12 empty] | Miles
|  | Training Item 1..n (Specify) | [12 empty] | Miles
|  | Support Equipment Item 1…n (Specify) | [12 empty] | Miles
System Use (OPTEMPO), hours operated
Location 1…n or Operational State 1…n (Specify)
|  | End Item 1…n (Specify) | [12 empty] | Hours
|  | Training Item 1..n (Specify) | [12 empty] | Hours
|  | Support Equipment Item 1…n (Specify) | [12 empty] | Hours
Number of Combat Air Patrols/Sorties
Number of Users
Number of Concurrent Users
System Throughput (Transactions)
Data Storage
|  | Number of Disposals | [16 empty] | Annual quantity of items leaving service at end of useful life. | CEMVocab
|  | End Item 1…n (Specify) | [12 empty] | Quantity | Systems
|  | Training Item 1..n (Specify) | [12 empty] | Quantity | Systems
|  | Support Equipment Item 1…n (Specify) | [12 empty] | Quantity | Systems
|  | Number of Overhauls or Scheduled Depot Maintenance | [16 empty] | The planned number of depot scheduled events by year. | CEMVocab
|  | End Item 1…n (Specify) | [12 empty] | Quantity | Systems
|  | Training Item 1..n (Specify) | [12 empty] | Quantity | Systems
|  | Support Equipment Item 1…n (Specify) | [12 empty] | Quantity | Systems
|  | Number of Hardware Modification Kit Procurement | [16 empty] | The planned number of kits procured by year to support hardware modification events. | CEMVocab
|  | End Item 1…n (Specify) | [12 empty] | Quantity | Kits
|  | Training Item 1..n (Specify) | [12 empty] | Quantity | Kits
|  | Support Equipment Item 1…n (Specify) | [12 empty] | Quantity | Kits
|  | Number of Hardware Modification Installs | [16 empty] | The planned number of hardware modification events by year. | CEMVocab
|  | End Item 1…n (Specify) | [12 empty] | Quantity | Installs
|  | Training Item 1..n (Specify) | [12 empty] | Quantity | Installs
|  | Support Equipment Item 1…n (Specify) | [12 empty] | Quantity | Installs
|  | Number of NDI Refresh Events | [16 empty] | The number of Information Systems related refreshes (number of hardware items procured and installed) per year. | CEMVocab
|  | End Item 1…n (Specify) | [12 empty] | Quantity | Refreshes
|  | Training Item 1..n (Specify) | [12 empty] | Quantity | Refreshes
|  | Support Equipment Item 1…n (Specify) | [12 empty] | Quantity | Refreshes
|  | Number of Training Events | [16 empty] | The number of training events per class per year. | CEMVocab
|  | Class 1…n (Specify) | [12 empty] | Quantity | Classes
|  | Number of Base Activation | [16 empty] | The number of sites activated per year. | CEMVocab
|  | Test Squadron | [12 empty] | Quantity | Bases
|  | Operator Training | [12 empty] | Quantity | Bases
|  | Maintainer Training | [12 empty] | Quantity | Bases
|  | Squadron 1…n or Base 1…n (Specify) | [12 empty] | Quantity | Bases
END
Enter name of item.
Use headings in bold and indent wherever it is useful to do so.
All entries below are examples only.
Enter annual values here.
Note early years may be know and future years forecasted. Designate in row 6.
For procurement quantities, enter text describing long-lead requirements. Could be expressed as a percent of funds or names of specific items that must be purchased early.
Otherwise leave blank.
Unit Qualifier is Aircraft, Engines, AURs, Radars, Silos, Sites, etc.
Enter annual quantities here. For prototypes convey the year delivered.
Include non-PME as well as PME.
Enter annual quantity installed or delivered here.
This is pertinent for modeling fielding event costs.
Enter the cumulative quantities delivered and supported here.
This is pertinent for modeling O&S costs.
Show ramp-down of items leaving service at end of useful life.
Enter quantity of sites activated here.
Entries often will simply be 1 if each site is explicitly named in column C..
This is pertinent for modeling base activation costs and to begin O&S of location costs.
Enter annual quantity of kits purchased for modification events here.
This is pertinent for modeling Mods costs.
Enter annual quantity of items leaving service at end of useful life.
This is pertinent for modeling disposal costs as well as density ramp-down.
Begin at earliest year quantity data is applicable.
List all program years. Avoid using Prior and To-complete columns - be explicit.
Enter the cumulative quantities delivered and supported by location here.
This is pertinent for modeling O&S costs.
Show ramp-down of items leaving service at end of useful life.
Enter annual quantities here. For procurement convey the year funded.
Include non-PME as well as PME.
Enter annual quantity of overhauls or any other scheduled Depot activity here.
This is pertinent for modeling Depot costs.
Enter annual quantity of NDA refresh events here.
This is pertinent for modeling refresh cycle costs.
Other potential usage measures. Enter annual activity. Expand by Location or End Item as needed.
Enter annual quantity of modification installs here.
This is pertinent for modeling Mods costs.
Enter annual concurrent production quantities here. Concurrent production represents units produced by the contractor for other parties such as Foreign Military Sales or any other customer.
For each Operational Activity row, expand by Location or or operational state. Then further expand by End Item/Variant as needed. Enter annual activity in columns.
Where was this data obtained? Enter name and office symbol, document name and date, etc.
Add additional notes if applicable.

## Configuration
ConfigurationTable | ENTER SECURITY & DATA HANDLING MARKINGS HERE | [15 empty] | TagName1 | TagValue1
| CARD Table: Configuration Table | [15 empty] | TagName2 | TagValue2
[17 empty] | TagName3 | TagValue3
ColumnHead | WBS Number | WBS Element | Part Number | Lower-level Assembly or Part | Configuration Test Aircraft #1 | Configuration Test Aircraft #2 | Configuration Test Aircraft #3 | Configuration Test Aircraft #n | Configuration LRIP 1 | Configuration LRIP 2 | Configuration FRP 1 | Configuration FRP 2 | Configuration FRP n | Configuration Mod 1 | Configuration Mod 2 | Configuration Mod n | Source | Notes
Enter quantity next higher assembly in each cell as appropriate. Alternatively use table to denote which item will be Installed vs. Provisioned with each aircraft.
Insert Additional Columns as needed.
Insert Additional Columns as needed.
Configurations described here should match the End Item Prototypes on the Acquisition and O&S Time Phased Table.
Configurations described here should match the End Items on the Acquisition and O&S Time Phased Table.
Insert Additional Columns as needed.
Configurations described here should match the End Items on the Mods rows of the Acquisition and O&S Time Phased Table.
Optional. If necessary to fully convey the configured items, use this column for assembly/part designation or part number.

## Manpower Time Phased
TimePhasedManpowerTable | ENTER SECURITY & DATA HANDLING MARKINGS HERE | [14 empty] | TagName1 | TagValue1
| CARD Table: Manpower Time Phased CARD Table | [14 empty] | TagName2 | TagValue2
[16 empty] | TagName3 | TagValue3
ColumnHead |  | Item Name | Constant Per System Value | YR 1 | YR 2 | YR 3 | YR 4 | YR 5 | YR 6 | YR 7 | YR 8 | YR 9 | YR 10 | YR n … | Unit of Measure | Source | Notes
Designate each column as Estimate or Actual --->
Acquisition
System Program Office (Summary Breakout)
Government Pay
Military
Officer
Warrant Officer
Enlisted
Civilian
Support Contractor
Advisory and Assistance Services (A&AS)
Program Mangement Administration
Direct Mission Support
Federally Funded Research and Development Centers (FFRDC)
Program Mangement Administration
Direct Mission Support
Other non-PMP Contractors 1…n (Specify)
Program Mangement Administration
Direct Mission Support
System Program Office (Expanded Functional Breakout)
Government Pay
Military
Officer
DP-Manpower and Personnel
PK-Contracting
PM-Program Management
LG-Logistics
ENG-Systems Engineering
FM-Business Management
IT-Internal Computer Infrastructure Support
NFA-Other Not Functionally Assigned
Warrant Officer
DP-Manpower and Personnel
PK-Contracting
PM-Program Management
LG-Logistics
ENG-Systems Engineering
FM-Business Management
IT-Internal Computer Infrastructure Support
NFA-Other Not Functionally Assigned
Enlisted
DP-Manpower and Personnel
PK-Contracting
PM-Program Management
LG-Logistics
ENG-Systems Engineering
FM-Business Management
IT-Internal Computer Infrastructure Support
NFA-Other Not Functionally Assigned
Civilian
DP-Manpower and Personnel
PK-Contracting
PM-Program Management
LG-Logistics
ENG-Systems Engineering
FM-Business Management
IT-Internal Computer Infrastructure Support
NFA-Other Not Functionally Assigned
Support Contractor
Advisory and Assistance Services (A&AS)
Program Mangement Administration
DP-Manpower and Personnel
PK-Contracting
PM-Program Management
LG-Logistics
ENG-Systems Engineering
FM-Business Management
IT-Internal Computer Infrastructure Support
NFA-Other Not Functionally Assigned
Direct Mission Support
DP-Manpower and Personnel
PK-Contracting
PM-Program Management
LG-Logistics
ENG-Systems Engineering
FM-Business Management
IT-Internal Computer Infrastructure Support
NFA-Other Not Functionally Assigned
Federally Funded Research and Development Centers (FFRDC)
Program Mangement Administration
DP-Manpower and Personnel
PK-Contracting
PM-Program Management
LG-Logistics
ENG-Systems Engineering
FM-Business Management
IT-Internal Computer Infrastructure Support
NFA-Other Not Functionally Assigned
Direct Mission Support
DP-Manpower and Personnel
PK-Contracting
PM-Program Management
LG-Logistics
ENG-Systems Engineering
FM-Business Management
IT-Internal Computer Infrastructure Support
NFA-Other Not Functionally Assigned
Other non-PMP Contractors 1…n (Specify)
Program Mangement Administration
DP-Manpower and Personnel
PK-Contracting
PM-Program Management
LG-Logistics
ENG-Systems Engineering
FM-Business Management
IT-Internal Computer Infrastructure Support
NFA-Other Not Functionally Assigned
Direct Mission Support
DP-Manpower and Personnel
PK-Contracting
PM-Program Management
LG-Logistics
ENG-Systems Engineering
FM-Business Management
IT-Internal Computer Infrastructure Support
NFA-Other Not Functionally Assigned
Other Government Agencies
Test Program
Officer
Warrant Officer
Enlisted
Civilian
Support Contractor
Depot Stand-up
Officer
Warrant Officer
Enlisted
Civilian
Support Contractor
Other Government Support 1…n (Specify)
Officer
Warrant Officer
Enlisted
Civilian
Support Contractor
Operating and Support
Organization/Command/Location 1…n (Specify)
Operate
Officer
Active Duty
Traditional (AF specific)
AGR (AF Specific)
Aviation Detachment (Navy specific)
Warrant Officer
Enlisted
Active Duty
Traditional (AF specific)
AGR (AF Specific)
Aviation Detachment (Navy specific)
Technician (AF specific)
Civilian
Contractor
Maintain
Officer
Active Duty
Traditional (AF specific)
AGR (AF Specific)
Warrant Officer
Enlisted
Active Duty
Traditional (AF specific)
AGR (AF Specific)
Technician (AF specific)
Civilian
Contractor
Support
Officer
Active Duty
Traditional (AF specific)
AGR (AF Specific)
Warrant Officer
Enlisted
Active Duty
Traditional (AF specific)
AGR (AF Specific)
Technician (AF specific)
Civilian
Contractor
Train
Officer
Active Duty
Traditional (AF specific)
AGR (AF Specific)
Warrant Officer
Enlisted
Active Duty
Traditional (AF specific)
AGR (AF Specific)
Technician (AF specific)
Civilian
Contractor
Sustaining/Systems Engineering
Officer
Warrant Officer
Enlisted
Civilian
Contractor
Program Management
Officer
Warrant Officer
Enlisted
Civilian
Contractor
Software Maintenance and Modification
END
Expand rows as needed.
Use Excel's Indent function - do not enter leading spaces in the cell.
Enter annual values for Full Time Equivalents (FTEs) here.
Note early years may be known and future years forecasted. Designate in row 6.
Unit of Measure is Full Time Equivalents (FTE). Use Notes column to elaborate on FTE definition if needed.
List all program years. Avoid using Prior and To-complete columns - be explicit.
Expand the child elements as needed. Refer to the structure of O&S WBS 1.4.
Add granularity by organization or location if known.
Add granularity by grade if known.
Add granularity by organization or location if known.
Add granularity by grade if known.
Use this column to optionally identify the constant (not time-phased) personnel requirements on a per system basis if applicable.
Amend or expand the child elements as needed.
Enter the System Program Office FTEs by function if desired. (Show the same annual total as row 8 above.)
If the expanded functional breakout is sought, hit Ungroup button at left.

## LRU
LRULevelTable | ENTER SECURITY & DATA HANDLING MARKINGS HERE | [25 empty] | TagValue1
| CARD Table: LRU | [25 empty] | TagValue2
TagValue3
ColumnHead | WBS Element Code | WBS Reporting Element Name | Part or Identifying Number (PIN) | Item Identification | Part Description | National Stock Number (NSN) | Work Unit Code (WUC) or Logistics Control Number (LCN) | WUC/LCN Element | Weapons Replaceable or Shop Replaceable Assembly (WRA/SRA)? | MTBUR | MTBUR -- Unit of Measure | MTBUR -- Type | MTBUR Inherent, Induced, or Both | MTBR -S | MTBR-S -- Unit of Measure | MTBR -S Type | MTBR-S Inherent, Induced, or Both | End Item Unit Cost | End Item Ship Set Cost | End Item Non-Recurring Cost | End Item Total Cost | End Item Cost Year | Step Pricing | Average Repair Cost | Repair Cost Year | Basis of Repair Cost | Source | Notes
END
Organize LRU list by WBS or Work Unit Code (WUC).
Mean Time Between Removals - Scheduled (MTBR-S)
Add additional notes if applicable.
Mean Time Between Unscheduled Removals

## Parts
PartLevelTable | ENTER SECURITY & DATA HANDLING MARKINGS HERE | [22 empty] | TagValue1
| CARD Table: Parts | [22 empty] | TagValue2
TagValue3
ColumnHead | WBS/CRS Reporting Element Name | WBS/CRS Element Code | Prime Contractor's Part Number | Original Equipment Manufacturer (OEM) Part Number | Part or Identifying Number (PIN) | Item Identification | Part Description | National Stock Number (NSN) | Serviceable Y/N | CFE or GFE | Make/Buy | Technical Data Rights | Technical Data Delivery | Warranty | End Item Unit Cost | End Item Ship Set Cost | End Item Non-Recurring Cost | End Item Total Cost | End Item Total Cost Year | Step Pricing (Y/N) | CMP End Assembly Pegging ( Yes/No) | End Item Basis of Cost (EIBOC) Recurring | End Item Basis of Cost (EIBOC) Non-Recurring | Source | Notes
This Table is primarily intended for Bills of Material.
This table is also suitable for any listing of parts or equipment. For example spares package, support equipment at a given locations, GFE, etc.
Where was this data obtained? Enter name and office symbol, document name and date, etc.
Add additional notes if applicable.
Organize parts list by WBS when applicable.

## Program
ProgramTemplate | ENTER SECURITY & DATA HANDLING MARKINGS HERE |  |  |  | TagName1 | TagValue1
| CARD Table: Program CARD Table |  |  |  | TagName2 | TagValue2
[5 empty] | TagName3 | TagValue3
ColumnHead | Parameter Name | Value | Source | Notes | Definition of Parameter | VocabularyID
| Program Name |  |  |  | Defense Cost and Resource Center (DCARC) defined Program Name | DCARCMetadata
| Name - Short |  |  |  | DCARC defined, acronym | CEMVocab
| Name - Popular |  |  |  | An optional alternative name | CEMVocab
| Program Description |  |  |  | DCARC defined program description | CEMVocab
| Program Number |  |  |  | Program Number from Defense Acquisition Management Information Retrieval (DAMIR) | DCARCMetadata
| Mil-Handbook |  |  |  | Mil-STD-881 Appendix | DCARCMetadata
| Weapon System Type |  |  |  | DCARC defined | DCARCMetadata
| Lead Service |  |  |  | DCARC defined Service/Component | DCARCMetadata
| Other Services |  |  |  | If a program is "Joint", then list other services involved in the program. | DCARCMetadata
| Procuring Organization |  |  |  | SysCom | DCARCMetadata
| Program Office |  |  |  | Program Executive Office (PEO) or Program Office | DCARCMetadata
| Initial Selected Acquisition Report (SAR) |  |  |  | Date from Defense Acquisition Management Information Retrieval (DAMIR) | DCARCMetadata
| Latest Selected Acquisition Report (SAR) |  |  |  | Date from DAMIR | DCARCMetadata
| Upgrade/Modernization |  |  |  | Yes/No category | CEMVocab
| Subprogram Name |  |  |  | Subprogram name if applicable | CEMVocab
| Model |  |  |  | Specific configuration or designated model number | CEMVocab
Enter text for each parameter.

## Milestones
MilestoneTable | ENTER SECURITY & DATA HANDLING MARKINGS HERE |  |  |  |  | TagName1 | TagValue1
| CARD Table: Milestones |  |  |  |  | TagName2 | TagValue2
[6 empty] | TagName3 | TagValue3
Alternate Point of View
ColumnHead | Standard Milestone Name | Program-Unique Milestone Name | Date | Unit of Measure | Estimate or Actual | Source | Notes | Value | Units | Estimate or Actual | Source | Notes | Definition of Parameter | VocabularyID
| Materiel Development Decision |  |  | Date |  |  |  |  | Date |  |  |  | Is the Need Identification and called the Materiel Development Decision by DoD, is the decision that a new product is needed and that activities to analyze alternative solutions will occur. The Materiel Development Decision is based on a validated initial requirements document (an ICD or equivalent requirements document) and the completion of the Analysis of Alternatives (AoA) Study Guidance and the AoA Study Plan. This decision directs execution of the AoA, and authorizes the DoD Component to conduct the Materiel Solution Analysis Phase. This decision point is the entry point into the acquisition process for all defense acquisition products; however, an “acquisition program” is not formally initiated (with the accompanying statutory requirements) until Milestone B, or at Milestone C for those programs that enter directly at Milestone C. | DAVEVocab
| Completion of Analysis of Alternatives (AoA) or Equivalent |  |  | Date |  |  |  |  | Date |  |  |  | The AoA assesses potential materiel solutions to satisfy the capability need documented in the approved Initial Capabilities Document (ICD). It focuses on identification and analysis of alternatives, Measures of Effectiveness (MOEs), cost, schedule, concepts of operations, and overall risk, including the sensitivity of each alternative to possible changes in key assumptions or variables. The AoA also assesses Critical Technology Elements (CTEs) associated with each proposed materiel solution, including technology maturity, integration risk, manufacturing feasibility, and, where necessary, technology maturation and demonstration needs. The AoA is normally conducted during the Materiel Solution Analysis (MSA) phase of the Defense Acquisition Management System (DAMS), is a key input to the Capability Development Document (CDD), and supports the materiel solution decision at Milestone A. (DoDI 5000.02 and JCIDS Manual) | AVDMVocab
| Alternative Systems Review (ASR) |  |  | Date |  |  |  |  | Date |  |  |  | A multi-disciplined technical review to ensure that requirements agree with the customers’ needs and expectations and that the system under review can proceed into the Technology Maturation and Risk Reduction (TMRR) phase. The ASR should be completed prior to Milestone A. | DAVEVocab
| Milestone A |  |  | Date |  |  |  |  | Date |  |  |  | In DoD, is an investment decision to pursue specific product or design concepts, and to commit the resources required to mature technology and/or reduce any risks that must be mitigated prior to decisions committing the resources needed for development leading to production and fielding. The Milestone A decision approves program entry into the TMRR Phase and release of final RFPs for TMRR activities. The responsible DoD Component may decide to perform technology maturation and risk reduction work in-house and/or award contracts associated with the conduct of this phase. | DAVEVocab
| Technology Development & Risk Reduction Contract Award |  |  | Date |  |  |  |  | Date |  |  |  | Date of Technology Development & Risk Reduction contract award | DAVEVocab
| Capability Development Document-Validation (CDD-V) |  |  | Date |  |  |  |  | Date |  |  |  | During the TMRR Phase, the requirements validation authority will validate the CDD (or equivalent requirements document) for the program. This action will precede the Development RFP Release Decision Point and provides a basis for preliminary design activities and the PDR that will occur prior to Milestone B unless waived by the MDA. | DAVEVocab
| Development RFP Release Decision Point |  |  | Date |  |  |  |  | Date |  |  |  | For DoD, the decision point that authorizes the release of RFPs for EMD and often for LRIP or Limited Deployment options. This review is the critical decision point in an acquisition program. The acquisition strategy is put into execution at this decision point by asking industry for bids that comply with the strategy. The purpose of the Development RFP Release Decision Point is to ensure, prior to the release of the solicitation for EMD, that an executable and affordable program has been planned using a sound business and technical approach. | DAVEVocab
| Risk Reduction Build |  |  | Date |  |  |  |  | Date |  |  |  | Date of Risk Reduction Build. | CEMVocab
| System Functional Review (SFR) |  |  | Date |  |  |  |  | Date |  |  |  | A multi-disciplined technical review to ensure that the system's functional baseline is established and has a reasonable expectation of satisfying the requirements of the Initial Capabilities Document (ICD) or draft Capability Development Document (CDD) within the currently allocated budget and schedule. It completes the process of defining the items or elements below system level. | DAVEVocab
| System Requirements Review (SRR) |  |  | Date |  |  |  |  | Date |  |  |  | The SRR is a multi-disciplined technical review to ensure that the system under review can proceed into initial systems development, and that all system requirements and performance requirements derived from the Initial Capabilities Document or draft Capability Development Document are defined and testable, and are consistent with cost, schedule, risk, technology readiness, and other system constraints. Generally this review assesses the system requirements as captured in the system specification, and ensures that the system requirements are consistent with the approved materiel solution (including its support concept) as well as available technologies resulting from the prototyping effort. It is normally held during the Technology Development (TD) phase. | DAVEVocab
| System Preliminary Design Review (PDR) |  |  | Date |  |  |  |  | Date |  |  |  | A design review that assesses the maturity of the preliminary design supported by the results of requirements trades, prototyping, and critical technology demonstrations. During the TMRR Phase, and unless waived by the MDA, a PDR will be conducted so that it occurs before Milestone B and prior to contract award for EMD. The timing of the PDR relative to the Development RFP Release Decision Point is at the discretion of the DoD Component. The Component should balance the need for more mature design information to support source selection with the costs of either: (1) extending multiple sources’ design activities from the PDR until award of the full EMD contract or (2) having a gap in development prior to EMD award. Unless waived by the MDA, PDR results will be assessed by the MDA prior to the MDA Certification pursuant to section 2366b of Title 10, U.S. Code (Reference (g)) and Milestone B approval for MDAPs (hereafter, U.S. Code citations are presented as [title #] U.S.C. [section #], e.g., “10 U.S.C. 2366b”). | DAVEVocab
| Milestone B |  |  | Date |  |  |  |  | Date |  |  |  | In DoD the development decision/MS A commits the resources (authorizes proceeding to award of the contract(s)) needed to conduct development leading to production and fielding of the product. This milestone provides authorization to enter into the EMD Phase and for the DoD Components to award contracts for EMD. Milestone B requires final demonstration that all sources of risk have been adequately mitigated to support a commitment to design for production. This includes technology, engineering, integration, manufacturing, sustainment, and cost risks. Validated capability requirements, full funding in the FYDP, and compliance with affordability goals for production and sustainment, as demonstrated through an independent cost estimate (ICE), are required. The framing assumptions central to shaping the program’s cost, schedule, and performance expectations are also required. Milestone B is normally the formal initiation of an acquisition program with the MDA’s approval of the Acquisition Program Baseline (APB). | DAVEVocab
| EMD Contract Award |  |  | Date |  |  |  |  | Date |  |  |  | Date of EMD contract award | CEMVocab
| System Critical Design Review (CDR) |  |  | Date |  |  |  |  | Date |  |  |  | Assesses design maturity, design build-to or code-to documentation, and remaining risks and establishes the initial product baseline. It will be used as the decision point that the system design is ready to begin developmental prototype hardware fabrication or software coding with acceptable risk. For MDAPs and MAIS programs, a system-level CDR assessment will be conducted and the results will be provided to the MDA. For ACAT ID and IAM programs, DASD(SE) will conduct the CDR assessment to inform the MDA of the program’s design maturity, technical risks, and the program’s readiness to begin developmental prototype hardware fabrication and/or software coding with acceptable risk. For ACAT IC and IAC programs, the CAE will conduct the CDR assessment. Normally conducted during the Engineering and Manufacturing Development (EMD) phase. | DAVEVocab
| Delivery of First EMD Unit/First Build |  |  | Date |  |  |  |  | Date |  |  |  | Date of initial EMD unit - which is usually the third phase of the Defense Acquisition System, usually beginning after Milestone B, as defined and established by DoDI 5000.02. The purpose of the EMD Phase is to develop, build, and test a product to verify that all operational and derived requirements have been met and to support production or deployment decisions. EMD completes all needed hardware and software detailed design; systemically retires any open risks; builds and tests prototypes or first articles to verify compliance with capability requirements; and prepares for production or deployment. It includes the establishment of the initial product baseline for all configuration items. | DAVEVocab
| First Flight |  |  | Date |  |  |  |  | Date |  |  |  | Date of initial flight. | CEMVocab
| EMD Development Test & Evaluation Begin |  |  | Date |  |  |  |  | Date |  |  |  | Beginning date of DT&E. Developmental testing and evaluation provides feedback to the Program Manager on the progress of the design process and on the product’s compliance with contractual requirements. DT&E starts with capability requirements and continues through product development, delivery, and acceptance; transition to operational test and evaluation (T&E); production; and operations and support. Consideration of developmental test and evaluation in the requirements and systems engineering processes ensures that capability requirements are measurable, testable, and achievable. | DAVEVocab+
| EMD Development Test & Evaluation End |  |  | Date |  |  |  |  | Date |  |  |  | Ending date of DT&E. Developmental testing and evaluation provides feedback to the Program Manager on the progress of the design process and on the product’s compliance with contractual requirements. DT&E starts with capability requirements and continues through product development, delivery, and acceptance; transition to operational test and evaluation (T&E); production; and operations and support. Consideration of developmental test and evaluation in the requirements and systems engineering processes ensures that capability requirements are measurable, testable, and achievable. | DAVEVocab+
| EMD Operational Test & Evaluation Begin |  |  | Date |  |  |  |  | Date |  |  |  | Beginning date of OT&E. The appropriate operational test organization will conduct operational testing in a realistic threat environment. The threat environment will be based on the program’s System Threat Assessment Report and appropriate scenarios. For MDAPs, MAIS programs, and other programs on the DOT&E Oversight List, the DOT&E will provide a report providing the opinion of the DOT&E as to whether the program is operationally effective, suitable, and survivable before the MDA makes a decision to proceed beyond LRIP. For programs on the DOT&E Oversight List, operational testing will be conducted in accordance with the approved TEMP and operational test plan. If LRIP is not conducted for programs on the DOT&E Oversight List, fully production-representative articles must nonetheless be provided for the conduct of the required operational testing. | DAVEVocab+
| EMD Operational Test & Evaluation End |  |  | Date |  |  |  |  | Date |  |  |  | Ending date of OT&E. The appropriate operational test organization will conduct operational testing in a realistic threat environment. The threat environment will be based on the program’s System Threat Assessment Report and appropriate scenarios. For MDAPs, MAIS programs, and other programs on the DOT&E Oversight List, the DOT&E will provide a report providing the opinion of the DOT&E as to whether the program is operationally effective, suitable, and survivable before the MDA makes a decision to proceed beyond LRIP. For programs on the DOT&E Oversight List, operational testing will be conducted in accordance with the approved TEMP and operational test plan. If LRIP is not conducted for programs on the DOT&E Oversight List, fully production-representative articles must nonetheless be provided for the conduct of the required operational testing. | DAVEVocab+
| Limited Deployment Decision |  |  | Date |  |  |  |  | Date |  |  |  | Date of Limited Deployment Decision. | CEMVocab
| Integration Build |  |  | Date |  |  |  |  | Date |  |  |  | Date of Integration Build. | CEMVocab
| System Verification Review (SVR) |  |  | Date |  |  |  |  | Date |  |  |  | A multi-disciplined product and process assessment to ensure that the system under review can proceed into Low-Rate Initial Production (LRIP) and Full-Rate Production (FRP) within cost (program budget), schedule (program schedule), risk, and other system constraints. Generally this review is an audit trail from the System Functional Review. It assesses the system functionality, and determines if it meets the functional requirements (derived from the Capability Development Document (CDD) and draft Capability Production Document (CPD)) documented in the functional baseline. The SVR establishes and verifies final product performance. It provides inputs to the Capability Production Document. The SVR is often conducted concurrently with the Production Readiness Review. A Functional Configuration Audit may also be conducted concurrently with the SVR, if desired. | DAVEVocab
| Production Readiness Review (PRR) |  |  | Date |  |  |  |  | Date |  |  |  | A formal examination of a program to determine if the design is ready for production and if the prime contractor and major subcontractors have accomplished adequate production planning without incurring unacceptable risks that will breach thresholds of schedule, performance, cost, or other established criteria. PRRs are normally performed as a series of reviews toward the end of Engineering and Manufacturing Development (EMD) phase. A final PRR should occur at the completion of the EMD phase and assess the manufacturing and quality risk as the program proceeds into Low Rate Initial Production (LRIP). Under some circumstances a PRR may also be appropriate during the LRIP effort to assess manufacturing risk for full-rate production. | DAVEVocab
| Milestone C |  |  | Date |  |  |  |  | Date |  |  |  | At Milestone C, the MDA for a MAIS program will approve, in coordination with the Director, Operational Test and Evaluation (DOT&E), the quantity and location of sites for a limited deployment of the system for Initial Operational Test and Evaluation. MDAs, in coordination with DOT&E, may also make this determination at Milestone B for incrementally deployed programs, consistent with the procedures in paragraph 5c(3)(d) in this instruction. Milestone C and the Limited Deployment Decision are the points at which a program or increment of capability is reviewed for entrance into the P&D Phase or for Limited Deployment. Approval depends in part on specific criteria defined at Milestone B and included in the Milestone B ADM. | DAVEVocab
| Limited Deployment |  |  | Date |  |  |  |  | Date |  |  |  | In general, attained when selected units and/or organizations in the force structure scheduled to receive a new system have received it and have the ability to employ and maintain it. The specifics for any particular system IOC are defined in that system’s Capability Development Document (CDD) and Capability Production Document (CPD). | DAVEVocab
| Low Rate Initial Production Contract Award |  |  | Date |  |  |  |  | Date |  |  |  | Date of Low-Rate Initial Production (LRIP) procurement contract award | DAVEVocab
| Full Rate Production (FRP) Decision |  |  | Date |  |  |  |  | Date |  |  |  | Milestone Decision Authority (MDA) review to assess the results of Initial Operational Test and Evaluation (IOT&E) and initial manufacturing and deployment to determine whether or not to approve proceeding to Full-Rate Production or Full Deployment. Continuing into Full-Rate Production or Full Deployment requires demonstrated control of the manufacturing process, acceptable performance and reliability, and the establishment of adequate sustainment and support | CEMVocab
| Full Rate Production Contract Award |  |  | Date |  |  |  |  | Date |  |  |  | Date of Full Rate Production procurement contract award | DAVEVocab
| Delivery of First FRP Unit |  |  | Date |  |  |  |  | Date |  |  |  | Second effort within the Production and Deployment (P&D) phase. The primary goal of this phase is to achieve an operational capability that satisfies the operational need of the warfighter or end user. | DAVEVocab
| Initial Operational Capability (IOC) |  |  | Date |  |  |  |  | Date |  |  |  | In general, attained when selected units and/or organizations in the force structure scheduled to receive a new system have received it and have the ability to employ and maintain it. The specifics for any particular system IOC are defined in that system’s Capability Development Document (CDD) and Capability Production Document (CPD). \ | DAVEVocab
| Full Operational Capability (FOC) |  |  | Date |  |  |  |  | Date |  |  |  | In general, attained when all units and/or organizations in the force structure scheduled to receive a system have received it and have the ability to employ and maintain it. The specifics for any particular system FOC are defined in that system’s Capability Development Document (CDD) and Capability Production Document (CPD). | DAVEVocab
Enter a single value using MM/DD/YYYY format
Is date estimated or actual ?
If these columns are expanded and used to convey an alternative point of view, take care to rename each case in the first column heading cell.
For additional columns to express alternate points of view, hit Ungroup button above.
Customize Parameter listing by inserting additional rows for other notable program/ subprogram milestones or inchstones if applicable.
Where was this data obtained? Enter name and office symbol, document name and date, etc.
Add notes if applicable.
Enter Unique name if standard parameter is not satisfactory.

## Contract
ContractTemplate | ENTER SECURITY & DATA HANDLING MARKINGS HERE | [19 empty] | TagName1 | TagValue1 |  | TagName1
| CARD Table: Contracts | [19 empty] | TagName2 | TagValue2 |  | TagName2
[21 empty] | TagName3 | TagValue3 |  | TagName3
|  | Lifeycle Phase | Contractor Name or Agency Name | Contract Number; Subcontract Number; MIPR Number | Award Date | End Date | Option Number | Contract Type | Contract Fee | DAMIR/DAES Effort Number | Warranty Included (Y/N) | Warranty Type | Capital Investment (Y/N) | Capital Investment Description | Public Private Partnership Type | Production Rate - Planned Minimum Sustaining | Production Rate - Planned 1-8-5 | Production Rate - Planned Maximum | Multiyear Production (Y/N) | Concurrent Production (Y/N) | Source | Notes | Definition
| Contract 1 (Specify) | [13 empty] | N/A
| Subcontract 1 (Specify) | [13 empty] | N/A
| Subcontract 2 (Specify) | [13 empty] | N/A
| Subcontract 3 (Specify) | [13 empty] | N/A
| Contract 2 (Specify) | [13 empty] | N/A
| Subcontract 1 (Specify) | [13 empty] | N/A
| Subcontract 2 (Specify) | [13 empty] | N/A
| Subcontract 3 (Specify) | [13 empty] | N/A
| Contract 3…n (Specify) | [13 empty] | N/A
| List Item #1 | [9 empty] | Yes |  | Yes |  | N/A |  |  |  | Yes | Yes
| List Item #2 | [9 empty] | No |  | No |  | Direct Sales |  |  |  | No | No
| List Item #3 | [13 empty] | Work Share
| List Item #4 | [13 empty] | Other
List Item #5
List Item #6
List Item #7
List Item #8
List Item #9
List Item #10
List Item #n
Describe the contracts planned for each Phase.
Replicate rows as needed. Use table "Quantities and O&S Time Phased" to fully describe annual quantities.
Add additional notes if applicable.
Where was this data obtained? Enter name and office symbol, document name and date, etc.
Enter date of contract award announcement or beginning of phase
Enter the end data of this phase, contract, or lot.
Enter contract option number if applicable
Enter contract fee percentage
The effort number within the contract if multiple efforts within the contract are being tracked separately.
Is there a warranty for this lot?
If yes, then describe the warranty
Is this the first lot to benefit from capital investment, tooling, plant rearrangement, etc.?
If yes, then describe the capital improvements
Enter minimum economic rate of production.
Enter rate of production with factory operating at a single shift.
Enter maximum production rate without shift constraints.
Is this lot part of a multiyear contract?
Are there other customers during this phase/lot such as Foreign Military Sales?
Enter name of contractor
Enter contract number or any other applicable ID
Enter type of Public Private Paartership (N/A, Direct Sales, or Work Share).
Enter contract type
Enter name of phase

## Roles
RolesTable | ENTER SECURITY & DATA HANDLING MARKINGS HERE |  |  |  |  | TagName1 | TagValue1
| CARD Table: Roles Table |  |  |  |  | TagName2 | TagValue2
[6 empty] | TagName3 | TagValue3
ColumnHead | WBS/CRS Number | WBS/CRS Element | Government Role | Prime Contractor | Secondary Subcontractor/ Supplier/ Third Party | Tertiary Subcontractor/ Supplier/ Third Party | Notes
END
Specify Government's Role by WBS Element (e.g. GFE, Test, Depot Activation).
Specify Prime Contractor Name by WBS Element.
Specify Subcontractor/Supplier/3rd Party by name. Elaborate on specific role or contracting arrangement in Notes if needed.

## PMP WBS_CRS Definitions
ENTER SECURITY & DATA HANDLING MARKINGS HERE
CARD Table:WBS/CRS DEFINITIONS, Avionics
WBS Number | WBS Element | WBS Definition
1.0 | Avionics System | Mission equipment on board the air vehicle which is primarily electronic in nature to include communications, navigation, display and management of multiple systems, and systems fitted to the aircraft to perform individual functions.
1.1 | Prime Mission Product (PMP) 1...n (Specify) | Mission equipment on board the air vehicle, which is primarily electronic in nature.
1.1.1 | PMP Integration, Assembly, Test and Checkout | This element includes all effort of technical and functional activities associated with the design, development, and production of mating surfaces, structures, equipment, parts, materials, and software required to assemble and test the avionics suite parts and subsystems equipment (hardware/software) elements.
1.1.1.1 | Integration and Assembly | This element includes all effort of technical and functional activities associated with the design, development, and production of mating surfaces, structures, equipment, parts, materials, interconnect harnessing and software required for the integration, assembly and checkout of the above Level 3 elements into their Level 2 element, Air Vehicle.
1.1.1.2 | Test and Checkout | This element includes all effort of technical and functional activities associated with the test, calibration, and checkout of the Level 2 element, Air Vehicle.
1.1.1.3 | Rate Tooling | Tooling planning, design, and fabrication of basic and rate tools and functional test equipment, as well as the maintenance of such equipment
1.1.2 | Communication/Identification | That equipment (hardware/software) installed in the air vehicle for communications and identification purposes. Includes, for example: a) Intercoms, radio system(s), data links, and control boxes associated with the specific equipment; b) Integral communication, navigation, and identification package (if used). Excludes, for example: a) Speech intelligibility work performed under the Crew Station WBS element; b) Survival/radios/ beacons included under the Crew Station WBS element; c) Aircrew mounted communication components included under the Crew Station WBS element
1.1.2.1 | Communication/Identification Integration, Assembly, Test, and Checkout | This element includes all effort of technical and functional activities associated with the design, development, and production of mating surfaces, structures, equipment, parts, materials, and software required to assemble the subsystem equipment (hardware/software) elements into a mission system (including modification installation) as a whole and not directly part of any other individual subsystem element. When applicable, rate tooling may be shown at the next lower level breakout of integration, assembly, test, and checkout. Includes, for example: a. The development of engineering layouts, determination of overall design characteristics, and determination of requirements of design review b. The set-up, conduct, and review of testing assembled components or subsystems prior to installation c. The detailed production design, producibility engineering planning (PEP), and manufacturing process capability, including the process design development and demonstration effort to achieve compatibility with engineering requirements and the ability to produce economically and consistent quality d. Inspection activities related to receiving, factory and vendor liaison e. Overall design and producibility engineering f. Design maintenance effort and development of functional test procedures g. Detailed production design h. Quality planning and control i. Tooling (initial production facilities, factory support equipment) including planning, design, and fabrication of basic and rate tools and functional test equipment, as well as the maintenance of such equipment j. Production scheduling and expediting k. Administrative engineering l. The joining or mating and final assembly of hardware and software items to form a complete system or subsystem when the effort is performed at the manufacturing facility m. Integration of software (including loading and verification of firmware) n. Conduct of production acceptance testing Excludes, for example: a. All systems engineering, program management, and system test and evaluation that are associated with the overall system
1.1.2.2 | Communication/Identification Box 1...n (Specify) | Communication/Identification hardware in the form of a box.
1.1.2.2.1 | Radios | The wireless transmission and reception of electric impulses or signals by means of electromagnetic waves
1.1.2.2.1.1 | Radio (Voice) 1...n (Specify) | The use of radio waves to carry sound by modulating some property of the radiated waves, such as their amplitude, frequency, phase or pulse width.
1.1.2.2.1.2 | Radio (Data) 1...n (Specify) | Wireless digital transmission technologies, where analog information signals and digital data are carried by a digital signal by means of a digital modulation method.
1.1.2.2.2 | Ancillary Equipment | This element refers to all of the items that facilitate the use of a communications systems.
1.1.2.2.2.1 | Antenna 1...n (Specify) | This element refers to the antenna subsystem hardware for the radio communications system. These are the elements that transmit and/or receive RF signals that carry mission data.
1.1.2.2.2.2 | Amplifier 1...n (Specify) | Electronic component that boosts voltage or power level of a signal that is a linear replica of the input signal, but with greater power or voltage level. The output may also be transformed, or a nonlinear function of the input signal.
1.1.2.2.2.3 | Control Head 1..n (Specify) | Device used to control radios, terminals, systems by the user.
1.1.2.2.2.4 | Other Ancillary Equipment Subsystems 1...n (Specify) | This element should be replaced with other product-oriented avionics sub elements that are either not listed above or that cannot be categorized into one of the above elements. Each additional element is to be clearly identified and defined
1.1.2.2.3 | Intercom System | An electronic intercommunication system within an aircraft.
1.1.2.2.4 | Communication Service Provider Contract 1..n (Specify) | A contract with a service provider that transports information electronically, for example a telecommunications service provider.
1.1.3 | Navigation/Guidance | That equipment (hardware/software) installed in the air vehicle to perform the navigational guidance function. Examples include Radar, radio, or other essential navigation equipment, radar altimeter, direction finding set, Doppler compass, computer, and other equipment homogeneous to the navigation/guidance function
1.1.3.1 | Navigation/Guidance Integration, Assembly, Test, and Checkout | This element includes all effort of technical and functional activities associated with the design, development, and production of mating surfaces, structures, equipment, parts, materials, and software required to assemble the subsystem equipment (hardware/software) elements into a mission system (including modification installation) as a whole and not directly part of any other individual subsystem element. When applicable, rate tooling may be shown at the next lower level breakout of integration, assembly, test, and checkout. Includes, for example: a. The development of engineering layouts, determination of overall design characteristics, and determination of requirements of design review b. The set-up, conduct, and review of testing assembled components or subsystems prior to installation c. The detailed production design, producibility engineering planning (PEP), and manufacturing process capability, including the process design development and demonstration effort to achieve compatibility with engineering requirements and the ability to produce economically and consistent quality d. Inspection activities related to receiving, factory and vendor liaison e. Overall design and producibility engineering f. Design maintenance effort and development of functional test procedures g. Detailed production design h. Quality planning and control i. Tooling (initial production facilities, factory support equipment) including planning, design, and fabrication of basic and rate tools and functional test equipment, as well as the maintenance of such equipment j. Production scheduling and expediting k. Administrative engineering l. The joining or mating and final assembly of hardware and software items to form a complete system or subsystem when the effort is performed at the manufacturing facility m. Integration of software (including loading and verification of firmware) n. Conduct of production acceptance testing Excludes, for example: a. All systems engineering, program management, and system test and evaluation that are associated with the overall system
1.1.3.2 | Navigation/Guidance Box 1...n (Specify) | Navigation/Guidance hardware in the form of a box.
1.1.3.2.1 | Terminal / Line Replaceable Unit (LRU) | A device capable of sending, receiving, or sending and receiving information over a communications channel
1.1.3.2.1.1 | Embedded Global Positioning System (GPS)/inertial (EGI) Navigation System | Embedded GPS/INS: A military, self-contained position source which provides positioning, velocity, and acceleration data for the aircraft. The EGI receives signals from GPS that are blend with INU data in a Kalman Filter for processing by a flight management function for navigation.
1.1.3.2.1.2 | Multimode Receiver 1..n (Specify) | Contains Instrument Landing System, ILS Marker Beacon, VOR, Microwave Landing System, and GPS functions.
1.1.3.2.1.3 | Very High Frequency Omnidirectional Range (VOR) | A type of short range radio navigation system for aircraft. Enables aircraft with receiving unit to determine their position by receiving radio signals transmitted from fixed ground radio beacons.
1.1.3.2.1.4 | Tactical Air Navigation System (TACAN) | Tactical Air Navigation System; Nav system used by military aircraft; provides user with bearing & distance to a ground or ship-borne station, Onboard user panel has control switches for setting channel, operation mode for transmit/receive; military version of the VOR/DME system; 960 -1215 MHz
1.1.3.2.1.5 | Standalone Gps Receiver | Part of a GPS; when receiving signals from at least four satellites, a GPS receiver can determine latitude, longitude, altitude, and time.
1.1.3.2.1.6 | Satellite Based Augmentation System | A complex infrastructure of ground-based monitors and control centers that augments the satellite-based position measurement system to meet accuracy, availability, and integrity requirements for navigation systems
1.1.3.2.1.7 | Distance Measuring Equipment (DME) | Transponder based radio navigation technology that measures slant range distance by timing the propagation delay of VHF or UHF signals; used by aircraft to determine distance from a land based transponder by sending and receiving pulse pairs; System includes UHF transmitter/receiver(interrogator) in the aircraft & UHF receiver/transmitter (transponder) on ground.
1.1.3.2.1.8 | Other Terminal / Line Replaceable Units (LRU) Subsystems 1...n (Specify) | This element should be replaced with other product-oriented avionics sub elements that are either not listed above or that cannot be categorized into one of the above elements. Each additional element is to be clearly identified and defined
1.1.3.2.2 | Navigation Sensor | Used in a navigation system, a sensor is a device that detects or sense hear, light, sound, motion, etc., responds and transmits a resulting impulse
1.1.3.2.2.1 | Altimeter | Radio navigation equipment used to determine the height of an aircraft above the Earth or another surface.
1.1.3.2.2.2 | Altitude Heading Reference | Consists of sensors on three axes that provide attitude information for aircraft, including heading, pitch, and yaw; typically integrated with electronic flight instrument systems which are central part of glass cockpits
1.1.3.2.2.3 | Pitot Static System | A combined system that utilizes the static air pressure and dynamic pressure due to motion of the aircraft through air. Used in aviation, a system of pressure sensitive instruments that determine an aircraft's airspeed, Mach number, altitude, and altitude trend.
1.1.3.2.2.4 | Automatic Direction Finder (ADF) | FAA definition: “Electronic navigation equipment that operates in the low- and medium-frequency bands. Used in conjunction with the ground-based non-directional beacon (NDB), the instrument displays the number of degrees clockwise from the nose of the aircraft to the station being received.”
1.1.3.2.2.5 | Other Navigation Sensor Subsystems 1...n (Specify) | This element should be replaced with other product-oriented avionics sub elements that are either not listed above or that cannot be categorized into one of the above elements. Each additional element is to be clearly identified and defined
1.1.3.2.3 | Ancillary Equipment | This element refers to all of the items that facilitate the use of a navigation system.
1.1.3.2.3.1 | Antenna 1..n (Specify) | This element refers to the antenna subsystem hardware for the radio communications system. These are the elements that transmit and/or receive RF signals that carry mission data.
1.1.3.2.3.2 | Control Head 1..n (Specify) | Device used to control radios, terminals, systems by the user.
1.1.3.2.3.3 | Other Ancillary Equipment Subsystems 1...n (Specify) | This element should be replaced with other product-oriented avionics sub elements that are either not listed above or that cannot be categorized into one of the above elements. Each additional element is to be clearly identified and defined
1.1.4 | Mission Computer/Processing | The master data processing unit(s) responsible for coordinating and directing the major avionic mission systems.
1.1.4.1 | Mission Computer/Processing Integration, Assembly, Test, and Checkout | This element includes all effort of technical and functional activities associated with the design, development, and production of mating surfaces, structures, equipment, parts, materials, and software required to assemble the subsystem equipment (hardware/software) elements into a mission system (including modification installation) as a whole and not directly part of any other individual subsystem element. When applicable, rate tooling may be shown at the next lower level breakout of integration, assembly, test, and checkout. Includes, for example: a. The development of engineering layouts, determination of overall design characteristics, and determination of requirements of design review b. The set-up, conduct, and review of testing assembled components or subsystems prior to installation c. The detailed production design, producibility engineering planning (PEP), and manufacturing process capability, including the process design development and demonstration effort to achieve compatibility with engineering requirements and the ability to produce economically and consistent quality d. Inspection activities related to receiving, factory and vendor liaison e. Overall design and producibility engineering f. Design maintenance effort and development of functional test procedures g. Detailed production design h. Quality planning and control i. Tooling (initial production facilities, factory support equipment) including planning, design, and fabrication of basic and rate tools and functional test equipment, as well as the maintenance of such equipment j. Production scheduling and expediting k. Administrative engineering l. The joining or mating and final assembly of hardware and software items to form a complete system or subsystem when the effort is performed at the manufacturing facility m. Integration of software (including loading and verification of firmware) n. Conduct of production acceptance testing Excludes, for example: a. All systems engineering, program management, and system test and evaluation that are associated with the overall system
1.1.4.2 | Mission Computer/Processing Box 1...n (Specify) | Mission computing/processing hardware in the form of a box.
1.1.4.2.1 | Mission Computer | The master data processing unit(s) responsible for coordinating and directing the major avionic mission systems.
1.1.4.2.2 | Control Display Unit (CDU)/flight Management System | Control Display Unit (CDU) is the interface device unit used to access the Flight Management Computers (FMC), the main computers and software of larger aircraft.
1.1.4.2.3 | Air Data Computer | Analyzes information and displays it to the pilot in a readable format. Essential avionics component found in modern glass cockpits; can determine calibrated airspeed, mach number, altitude, and altitude trend data from aircrafts pitot static system
1.1.4.2.4 | Data Transfer Unit (DTU) | The Data Transfer Unit (DTU) is the device for the transfer of software and navigation database files on an aircraft vehicle.
1.1.4.2.5 | Other Mission Computer/Processing Subsystems 1...n (Specify) | This element should be replaced with other product-oriented avionics sub elements that are either not listed above or that cannot be categorized into one of the above elements. Each additional element is to be clearly identified and defined
1.1.5 | Fire Control | That equipment (hardware/software) installed in the air vehicle, which provides the intelligence necessary for weapons delivery such as bombing, launching, and firing. Includes, for example: a) Radars and other sensors; b) Apertures/antennas, if integral to the fire control system, necessary for search, target identification, rendezvous and/or tracking; c) Self-contained navigation and air data systems; d) Dedicated displays, scopes, or sights; e) Bombing computer and control and safety devices
1.1.5.1 | Fire Control Integration, Assembly, Test, and Checkout | This element includes all effort of technical and functional activities associated with the design, development, and production of mating surfaces, structures, equipment, parts, materials, and software required to assemble the subsystem equipment (hardware/software) elements into a mission system (including modification installation) as a whole and not directly part of any other individual subsystem element. When applicable, rate tooling may be shown at the next lower level breakout of integration, assembly, test, and checkout. Includes, for example: a. The development of engineering layouts, determination of overall design characteristics, and determination of requirements of design review b. The set-up, conduct, and review of testing assembled components or subsystems prior to installation c. The detailed production design, producibility engineering planning (PEP), and manufacturing process capability, including the process design development and demonstration effort to achieve compatibility with engineering requirements and the ability to produce economically and consistent quality d. Inspection activities related to receiving, factory and vendor liaison e. Overall design and producibility engineering f. Design maintenance effort and development of functional test procedures g. Detailed production design h. Quality planning and control i. Tooling (initial production facilities, factory support equipment) including planning, design, and fabrication of basic and rate tools and functional test equipment, as well as the maintenance of such equipment j. Production scheduling and expediting k. Administrative engineering l. The joining or mating and final assembly of hardware and software items to form a complete system or subsystem when the effort is performed at the manufacturing facility m. Integration of software (including loading and verification of firmware) n. Conduct of production acceptance testing Excludes, for example: a. All systems engineering, program management, and system test and evaluation that are associated with the overall system
1.1.5.2 | Fire Control Box 1...n (Specify) | Fire control hardware in the form of a box.
1.1.5.2.1 | Radars And Other Sensors 1...n (Specify) | A device that measures or detects a physical property and records, indicates or otherwise responds to it.
1.1.5.2.2 | Antenna 1..n (Specify) | This element refers to the antenna hardware for the fire control system.
1.1.5.2.3 | Electronic Devices | Devices where the flow of electricity can be controlled by electrical rather than mechanical means.
1.1.5.2.4 | Self-Contained Navigation And Air Data Systems | Provides all essential physical measurements and data required for a safe flight.
1.1.5.2.5 | Systems Integration | This element includes all effort of technical and functional activities associated with the integration of the Hardware configuration elements.
1.1.5.2.6 | Dedicated Displays, Scopes, Or Sights | Electronic devices that scan or visually present data.
1.1.5.2.7 | Bombing Computer And Control Systems | The control system computer consists of a computer or microprocessor, a control program which handles data from sensors and sends signals to output devices and an interface box to convert signals between the sensors and the processor.
1.1.5.2.8 | Other Fire Control Subsystems 1...n (Specify) | This element should be replaced with other product-oriented avionics sub elements that are either not listed above or that cannot be categorized into one of the above elements. Each additional element is to be clearly identified and defined
1.1.6 | Data Display and Control | The equipment (hardware/software) that visually presents processed data by specially designed electronic devices through interconnection (on or off-line) with computer or component equipment and the associated equipment needed to control the presentation of the primary flight information and tactical information to the crew.
1.1.6.1 | Data Display and Control Integration, Assembly, Test, and Checkout | This element includes all effort of technical and functional activities associated with the design, development, and production of mating surfaces, structures, equipment, parts, materials, and software required to assemble the subsystem equipment (hardware/software) elements into a mission system (including modification installation) as a whole and not directly part of any other individual subsystem element. When applicable, rate tooling may be shown at the next lower level breakout of integration, assembly, test, and checkout. Includes, for example: a. The development of engineering layouts, determination of overall design characteristics, and determination of requirements of design review b. The set-up, conduct, and review of testing assembled components or subsystems prior to installation c. The detailed production design, producibility engineering planning (PEP), and manufacturing process capability, including the process design development and demonstration effort to achieve compatibility with engineering requirements and the ability to produce economically and consistent quality d. Inspection activities related to receiving, factory and vendor liaison e. Overall design and producibility engineering f. Design maintenance effort and development of functional test procedures g. Detailed production design h. Quality planning and control i. Tooling (initial production facilities, factory support equipment) including planning, design, and fabrication of basic and rate tools and functional test equipment, as well as the maintenance of such equipment j. Production scheduling and expediting k. Administrative engineering l. The joining or mating and final assembly of hardware and software items to form a complete system or subsystem when the effort is performed at the manufacturing facility m. Integration of software (including loading and verification of firmware) n. Conduct of production acceptance testing Excludes, for example: a. All systems engineering, program management, and system test and evaluation that are associated with the overall system
1.1.6.2 | Data Display and Control Box 1...n (Specify) | Data display/control hardware in the form of a box.
1.1.6.2.1 | Primary Flight Display (PFD) | Aircraft instrument dedicated to flight information; uses the pitot static system to make altitude, airspeed, vertical speed and other measurements from air pressure and barometric readings.
1.1.6.2.2 | Multi-functional Displays (MFD) 1..n (Specify) | In aviation, used to display information to the user in numerous configurable ways. Often used in conjunction with the primary flight display, and forms part of the glass cockpit. Allow the pilot to display their navigation route, moving map, weather radar, GPWS, TCAS and airport information all on the same screen.
1.1.6.2.3 | Engine Indicating And Crew Alert System (EICAS) | An integrated system used in modern aircraft to provide aircraft crew with aircraft engines and other systems instrumentation. Typically includes instrumentation of engine parameters, including revolutions per minute, temperature values, fuel flow and quantity, oil pressure. The hydraulic, pneumatic, electrical, deicing, environmental and control surface systems are also monitored.
1.1.6.2.4 | Indicators 1..n (Heading, Airspeed, Altitude, Vertical Speed, Gyroscopic Turn) | In avionics, indicators give the pilot information about the aircraft's pitch and roll characteristics, and the orientation of the aircraft with respect to the horizon, the speed of the aircraft's descent and ascent, do not exceed speeds for current configuration, stall speeds, selected altitudes and airspeeds for the autopilot, or altitude above sea level.
1.1.6.2.5 | Other Data Display & Control Subsystems 1...n (Specify) | This element should be replaced with other product-oriented avionics sub elements that are either not listed above or that cannot be categorized into one of the above elements. Each additional element is to be clearly identified and defined
1.1.7 | Survivability | Those equipment's (hardware/software) installed in, or attached to, the air vehicle, which assist in penetration for mission accomplishment.
1.1.7.1 | Survivability Integration, Assembly, Test, and Checkout | This element includes all effort of technical and functional activities associated with the design, development, and production of mating surfaces, structures, equipment, parts, materials, and software required to assemble the subsystem equipment (hardware/software) elements into a mission system (including modification installation) as a whole and not directly part of any other individual subsystem element. When applicable, rate tooling may be shown at the next lower level breakout of integration, assembly, test, and checkout. Includes, for example: a. The development of engineering layouts, determination of overall design characteristics, and determination of requirements of design review b. The set-up, conduct, and review of testing assembled components or subsystems prior to installation c. The detailed production design, producibility engineering planning (PEP), and manufacturing process capability, including the process design development and demonstration effort to achieve compatibility with engineering requirements and the ability to produce economically and consistent quality d. Inspection activities related to receiving, factory and vendor liaison e. Overall design and producibility engineering f. Design maintenance effort and development of functional test procedures g. Detailed production design h. Quality planning and control i. Tooling (initial production facilities, factory support equipment) including planning, design, and fabrication of basic and rate tools and functional test equipment, as well as the maintenance of such equipment j. Production scheduling and expediting k. Administrative engineering l. The joining or mating and final assembly of hardware and software items to form a complete system or subsystem when the effort is performed at the manufacturing facility m. Integration of software (including loading and verification of firmware) n. Conduct of production acceptance testing Excludes, for example: a. All systems engineering, program management, and system test and evaluation that are associated with the overall system
1.1.7.2 | Survivability Box 1...n (Specify) | Survivability hardware in the form of a box.
1.1.7.2.1 | Laser Warning | Type of warning system used as a passive military defense by detecting, analyzing and locating directions of laser emissions from laser guidance systems and laser rangefinders.
1.1.7.2.2 | Radio Frequency Survivability Subsystem | System consisting of components which perform identification and related wireless communication and transactions.
1.1.7.2.3 | Infrared Survivability Subsystem | A survivability system that uses the part of the invisible spectrum that is contiguous to the red end of the visible spectrum and that comprises electromagnetic radiation of wavelengths from 800 nm to 1 mm.
1.1.7.2.4 | Expendables Countermeasure | A disposable, one time use form of electronic warfare.
1.1.7.2.5 | Other Survivability Subsystems 1...n (Specify) | This element should be replaced with other product-oriented avionics sub elements that are either not listed above or that cannot be categorized into one of the above elements. Each additional element is to be clearly identified and defined
1.1.8 | Reconnaissance/Surveillance | Those equipment's (hardware/software) installed in, or attached to, the air vehicle necessary to the reconnaissance mission.
1.1.8.1 | Reconnaissance/Surveillance Integration, Assembly, Test, and Checkout | This element includes all effort of technical and functional activities associated with the design, development, and production of mating surfaces, structures, equipment, parts, materials, and software required to assemble the subsystem equipment (hardware/software) elements into a mission system (including modification installation) as a whole and not directly part of any other individual subsystem element. When applicable, rate tooling may be shown at the next lower level breakout of integration, assembly, test, and checkout. Includes, for example: a. The development of engineering layouts, determination of overall design characteristics, and determination of requirements of design review b. The set-up, conduct, and review of testing assembled components or subsystems prior to installation c. The detailed production design, producibility engineering planning (PEP), and manufacturing process capability, including the process design development and demonstration effort to achieve compatibility with engineering requirements and the ability to produce economically and consistent quality d. Inspection activities related to receiving, factory and vendor liaison e. Overall design and producibility engineering f. Design maintenance effort and development of functional test procedures g. Detailed production design h. Quality planning and control i. Tooling (initial production facilities, factory support equipment) including planning, design, and fabrication of basic and rate tools and functional test equipment, as well as the maintenance of such equipment j. Production scheduling and expediting k. Administrative engineering l. The joining or mating and final assembly of hardware and software items to form a complete system or subsystem when the effort is performed at the manufacturing facility m. Integration of software (including loading and verification of firmware) n. Conduct of production acceptance testing Excludes, for example: a. All systems engineering, program management, and system test and evaluation that are associated with the overall system
1.1.8.2 | Reconnaissance Box 1...n (Specify) | Reconnaissance/Surveillance hardware in the form of a box.
1.1.8.2.1 | Reconnaissance | Those equipment's (hardware/software) installed in, or attached to, the air vehicle necessary to the reconnaissance mission. Includes, for example: a. Photographic, electronic, infrared, and other sensors b. Search receivers c. Recorders d. Warning devices e. Magazines f. Data link
1.1.8.2.1.1 | Electro-optical System 1..n (Specify) | Components, devices and systems that use electronics and optics to generate, detect, and measure radiation in the optical spectrum, which includes infrared radiation, visible light and ultra violet radiation.
1.1.8.2.1.2 | Radar (see Radar Template) | Radar is an object-detection system that uses radio waves to determine the range, altitude, direction, or speed of objects. This summary element includes the complex of equipment (hardware/software), data, services, and facilities required to develop and produce an electronic system capability for a specific radar system. The WBS should include elements listed below as appropriate to the radar design that is being designed and built. Some elements will not be necessary depending on the type of design (mechanically steered antenna, electronically scanned array, active electronically scanned array, or a hybrid approach).
1.1.8.2.1.3 | Other Reconnaissance Subsystems 1...n (Specify) | This element should be replaced with other product-oriented avionics sub elements that are either not listed above or that cannot be categorized into one of the above elements. Each additional element is to be clearly identified and defined
1.1.8.2.2 | Surveillance | That equipment installed in the vehicle that provides the aircraft with situational awareness needed for the operation and safety of the system, regardless of the mission.
1.1.8.2.2.1 | Identify Friend Or Foe (IFF) / Secondary Surveillance | Identification system designed for command and control; enables military and national interrogation systems to identify aircraft, vehicles or forces as friendly and determine their bearing and range
1.1.8.2.2.1.1 | Transponder 1..n (Specify) | A device that receives, amplifies, and retransmits a signal on a different frequency
1.1.8.2.2.1.2 | Antenna 1..n (Specify) | This element refers to the antenna subsystem hardware for the radio communications system. These are the elements that transmit and/or receive RF signals that carry mission data.
1.1.8.2.2.1.3 | Control Head 1..n (Specify) | Device used to control radios, terminals, systems by the user.
1.1.8.2.2.2 | Traffic Collision Avoidance System (TCAS) | Designed to reduce the incidence of mid air collisions between aircraft; monitors airspace around aircraft for other aircraft equipped with corresponding active transponder, and warns pilots of their presence. System consists of TCAS computer unit, antennas, & cockpit presentation. A general term for a family of airborne devices that function independently of the ground-based ATC system and provide collision avoidance protection. TCAS I provides proximity warnings to pilots in the form of traffic advisories (TAs), which display the intruding "transponder-only" traffic relative to the TCAS-equipped airplane. Traffic advisories generally include the range, altitude, and bearing of the intruding airplane. TCAS II provides both TAs and recommended vertical escape maneuvers, known as resolution advisories (RAs). Resolution advisories provide pilots with information to change a vertical flight path or prevent a maneuver that could cause insufficient separation between airplanes. TCAS II also coordinates RAs between two TCAS II-equipped airplanes
1.1.8.2.2.3 | ADS-b | Cooperative surveillance technology in which an aircraft determines its position via satellite navigation and periodically broadcasts it. A vehicle or object will broadcast a message on a set regular basis which includes its position (such as latitude, longitude, altitude), velocity, and possibly other information. These position reports are based on accurate navigation systems. There are three accepted links, ADS-B: 990 Extended Squitter [see ―990 Extended Squitter‖], Universal Access Transceiver [see ―UAT‖], and VDL-4 [see ―VDL-4‖]. Military aircraft will use 990 ES with few exceptions.
1.1.8.2.2.4 | Other Surveillance Subsystems 1...n (Specify) | This element should be replaced with other product-oriented avionics sub elements that are either not listed above or that cannot be categorized into one of the above elements. Each additional element is to be clearly identified and defined
1.1.9 | Automatic Flight Control | Those electronic devices and sensors, which, in combination with the flight controls subsystem (under vehicle subsystems), enable the crew to control the flight path of the aircraft and provide lift, drag, trim, or conversion effects. Includes, for example: a)Flight control computers, software, signal processors, and data transmitting elements that are devoted to processing data for either primary or automatic flight control functions; b) Electronic devices required for signal processing, data formatting, and interfacing between the flight control elements; the data buses, optical links, and other elements devoted to transmitting flight control data; c) Flight control sensors such as pressure transducers, rate gyros, accelerometers, and motion sensors. Excludes, for example: a) Devices—linkages, control surfaces, and actuating devices—covered under the airframe WBS element; b) Avionics devices and sensors--central computers, navigation computers, avionics data buses and navigation sensors, which are included under other avionics WBS elements.
1.1.9.1 | Automatic Flight Control Integration, Assembly, Test, and Checkout | This element includes all effort of technical and functional activities associated with the design, development, and production of mating surfaces, structures, equipment, parts, materials, and software required to assemble the subsystem equipment (hardware/software) elements into a mission system (including modification installation) as a whole and not directly part of any other individual subsystem element. When applicable, rate tooling may be shown at the next lower level breakout of integration, assembly, test, and checkout. Includes, for example: a. The development of engineering layouts, determination of overall design characteristics, and determination of requirements of design review b. The set-up, conduct, and review of testing assembled components or subsystems prior to installation c. The detailed production design, producibility engineering planning (PEP), and manufacturing process capability, including the process design development and demonstration effort to achieve compatibility with engineering requirements and the ability to produce economically and consistent quality d. Inspection activities related to receiving, factory and vendor liaison e. Overall design and producibility engineering f. Design maintenance effort and development of functional test procedures g. Detailed production design h. Quality planning and control i. Tooling (initial production facilities, factory support equipment) including planning, design, and fabrication of basic and rate tools and functional test equipment, as well as the maintenance of such equipment j. Production scheduling and expediting k. Administrative engineering l. The joining or mating and final assembly of hardware and software items to form a complete system or subsystem when the effort is performed at the manufacturing facility m. Integration of software (including loading and verification of firmware) n. Conduct of production acceptance testing Excludes, for example: a. All systems engineering, program management, and system test and evaluation that are associated with the overall system
1.1.9.2 | Automatic Flight Control Box 1...n (Specify) | Automatic flight control hardware in the form of a box.
1.1.9.2.1 | Electronic Devices | Devices where the flow of electricity can be controlled by electrical rather than mechanical means.
1.1.9.2.1.1 | Electronic Software | This element refers to the electronic device software for the automatic flight control system and covers all software effort associated with the release.
1.1.9.2.1.2 | Signal Processors | This element refers to the Signal Processor for the automatic flight control system. This processor performs the repetitive mathematical functions required to process the analog signal from the receiver. It stores the numbers in memory range bins and sorts the signals using filters. It automatically detects the target echoes for target identification. It also includes any interconnects to the receiver/exciter, data processor, or other aircraft systems using the signal. If the signal processor functionally is performed in the central computer, it should be noted and included here.
1.1.9.2.1.3 | Data Transmitting Elements | A device that sends data from one place to another by means of signals over a channel.
1.1.9.2.1.4 | Data Buses | Data buses provide multidirectional transfer of data between multiple points over a single set of wires.
1.1.9.2.1.5 | On-board Computers | Computer of an avionic sub-system.
1.1.9.2.1.6 | Systems Integration | This element includes all effort of technical and functional activities associated with the integration of the Hardware configuration elements.
1.1.9.2.1.7 | Flight Control Interfacing | Allows a pilot to adjust and control the aircraft's flight altitude.
1.1.9.2.2 | Flight Control Sensors | A device that detects physical property and records or indicates or responds, as part of flight control system.
1.1.9.2.2.1 | Pressure Transducer | Used for control and monitoring, measures pressure, typically of gases or liquids by generating a signal as a function of the pressure imposed.
1.1.9.2.2.2 | Accelerometers | A device that measures proper acceleration.
1.1.9.2.2.3 | Motion Sensors | Devices that are sensitive to movement especially used for security or navigation aid.
1.1.9.2.3 | Other Automatic Flight Control Subsystems 1...n (Specify) | This element should be replaced with other product-oriented avionics sub elements that are either not listed above or that cannot be categorized into one of the above elements. Each additional element is to be clearly identified and defined
1.1.10 | Health Monitoring System | That equipment (hardware/software) installed in the air vehicle for malfunction detection and reporting
1.1.10.1 | Health Monitoring System Integration, Assembly, Test, and Checkout | This element includes all effort of technical and functional activities associated with the design, development, and production of mating surfaces, structures, equipment, parts, materials, and software required to assemble the subsystem equipment (hardware/software) elements into a mission system (including modification installation) as a whole and not directly part of any other individual subsystem element. When applicable, rate tooling may be shown at the next lower level breakout of integration, assembly, test, and checkout. Includes, for example: a. The development of engineering layouts, determination of overall design characteristics, and determination of requirements of design review b. The set-up, conduct, and review of testing assembled components or subsystems prior to installation c. The detailed production design, producibility engineering planning (PEP), and manufacturing process capability, including the process design development and demonstration effort to achieve compatibility with engineering requirements and the ability to produce economically and consistent quality d. Inspection activities related to receiving, factory and vendor liaison e. Overall design and producibility engineering f. Design maintenance effort and development of functional test procedures g. Detailed production design h. Quality planning and control i. Tooling (initial production facilities, factory support equipment) including planning, design, and fabrication of basic and rate tools and functional test equipment, as well as the maintenance of such equipment j. Production scheduling and expediting k. Administrative engineering l. The joining or mating and final assembly of hardware and software items to form a complete system or subsystem when the effort is performed at the manufacturing facility m. Integration of software (including loading and verification of firmware) n. Conduct of production acceptance testing Excludes, for example: a. All systems engineering, program management, and system test and evaluation that are associated with the overall system
1.1.10.2 | Health Monitoring System Box 1...n (Specify) | Health monitoring system hardware in the form of a box.
1.1.10.2.1 | Cockpit Voice Recorder (CVR) | A CVR is a flight recorder used to record the audio environment in the flight deck of an aircraft for the purpose of investigation of accidents and incidents. This is typically achieved by recording the signals of the microphones and earphones of the pilots headsets and of an area microphone in the roof of the cockpit. Each recorder is equipped with an Underwater Locator Beacon (ULB).
1.1.10.2.2 | Flight Data Recorder | Electronic recording device placed in an aircraft for the purpose of facilitating the investigation of aviation accidents and incidents; and independent device that preserves the recent history of the flight through the recording of parameters collected several times per second.
1.1.10.2.3 | Emergency Locator Transmitter | A crash resistant box that emits a signal on VHF/UHF frequencies (121.5MHz, 243.0MHz and 406.025MHz) to aid in locating a downed aircraft
1.1.10.2.4 | Enhanced Ground Proximity Warning Systems (EGPWS) | System used to alert pilots if their aircraft is in immediate danger of flying into the ground or an obstacle. Designed to complement or replace the current functions of GPWS and provide terrain warnings in situations where the current GPWS does not. The two key major functions are forward looking terrain alerting and terrain display. Both functions use the EGPWS self-contained worldwide airport and terrain databases, which are used in conjunction with aircraft position (from the FMS), barometric altitude (from Air Data System), and flight path information (from Air Data System) to determine potential terrain conflicts and providing much earlier alerting than is possible with the basic GPWS. The EGPWS provides caution-/warning level alerts and then calculates corresponding envelopes.
1.1.10.2.5 | Weather Radar System (WXR) | Type of radar used to locate precipitation, calculate its motion, and estimate its type. In aviation, pilots, dispatchers and air traffic controllers will refer to three different return levels, which correspond to visibility and potential turbulence.
1.1.10.4 | Other Health Monitoring System Subsystems 1...n (Specify) | The name of the individual Computer Software Configuration Item (CSCI), Computer Software Components (CSC), Computer Software Unit (CSU), Software End Item, or Software Item (SI).
1.1.11 | Stores Management | The avionics subsystem that controls and monitors the operational state of aircraft installed stores and provides and manages the communications between aircraft stores, other aircraft subsystems and weapons. If lower level information can be collected, use the structure and definitions in Appendix B, Electronic Systems.
1.1.11.1 | Stores Management Integration, Assembly, Test, and Checkout | This element includes all effort of technical and functional activities associated with the design, development, and production of mating surfaces, structures, equipment, parts, materials, and software required to assemble the subsystem equipment (hardware/software) elements into a mission system (including modification installation) as a whole and not directly part of any other individual subsystem element. When applicable, rate tooling may be shown at the next lower level breakout of integration, assembly, test, and checkout. Includes, for example: a. The development of engineering layouts, determination of overall design characteristics, and determination of requirements of design review b. The set-up, conduct, and review of testing assembled components or subsystems prior to installation c. The detailed production design, producibility engineering planning (PEP), and manufacturing process capability, including the process design development and demonstration effort to achieve compatibility with engineering requirements and the ability to produce economically and consistent quality d. Inspection activities related to receiving, factory and vendor liaison e. Overall design and producibility engineering f. Design maintenance effort and development of functional test procedures g. Detailed production design h. Quality planning and control i. Tooling (initial production facilities, factory support equipment) including planning, design, and fabrication of basic and rate tools and functional test equipment, as well as the maintenance of such equipment j. Production scheduling and expediting k. Administrative engineering l. The joining or mating and final assembly of hardware and software items to form a complete system or subsystem when the effort is performed at the manufacturing facility m. Integration of software (including loading and verification of firmware) n. Conduct of production acceptance testing Excludes, for example: a. All systems engineering, program management, and system test and evaluation that are associated with the overall system
1.1.11.2 | Stores Management Box 1...n (Specify) | Stores management hardware in the form of a box.
1.1.12 | Avionics Software Release 1...n (Specify) | Subsystem Software - Includes all the associated effort needed to analyze, design, build, and test a custom software application to fulfill a capability gap not captured by the COTS only software packages. Use lower levels to identify individual custom computer software configuration items (CSCI).
1.1.12.2 | Avionics Software Integration, Assembly, Test and Checkout | This element includes all effort of technical and functional activities associated with the design, development, and production of mating surfaces, structures, equipment, parts, materials, and software required to assemble the subsystem equipment (hardware/software) elements into a mission system (including modification installation) as a whole and not directly part of any other individual subsystem element. When applicable, rate tooling may be shown at the next lower level breakout of integration, assembly, test, and checkout. Includes, for example: a. The development of engineering layouts, determination of overall design characteristics, and determination of requirements of design review b. The set-up, conduct, and review of testing assembled components or subsystems prior to installation c. The detailed production design, producibility engineering planning (PEP), and manufacturing process capability, including the process design development and demonstration effort to achieve compatibility with engineering requirements and the ability to produce economically and consistent quality d. Inspection activities related to receiving, factory and vendor liaison e. Overall design and producibility engineering f. Design maintenance effort and development of functional test procedures g. Detailed production design h. Quality planning and control i. Tooling (initial production facilities, factory support equipment) including planning, design, and fabrication of basic and rate tools and functional test equipment, as well as the maintenance of such equipment j. Production scheduling and expediting k. Administrative engineering l. The joining or mating and final assembly of hardware and software items to form a complete system or subsystem when the effort is performed at the manufacturing facility m. Integration of software (including loading and verification of firmware) n. Conduct of production acceptance testing Excludes, for example: a. All systems engineering, program management, and system test and evaluation that are associated with the overall system
1.2 | Platform Integration, Assembly, Test, and Checkout | This element includes all effort of technical and functional activities associated with the design, development, and production of mating surfaces, structures, equipment, materials, and software required to assemble a functioning Radar System Prime Mission Product. It includes the labor required to assemble individual elements (hardware/software) into a functioning level Radar System Prime Mission Product. It also includes the general or common equipment, material, test, or services which cannot be readily assigned to specific lower level elements. Integration, assembly, test and checkout excludes all SE/PM and system test and evaluation which are associated with the overall system.
Enter Work Breakdown Structure (WBS) / Cost Reporting Structure (CRS) element number, name, and definition.
These are for the 1924 Co-Plans. Choose "Both" for both Development and Production, "Prod" for Production only, "RDT&E" for Development only, and "Both NA" for an item that needs to show up in Production for consistency of WBS numbering, but will have no requirements, i.e. "X"'s.

## Nonhardware WBS_CRS Definitions
ENTER SECURITY & DATA HANDLING MARKINGS HERE
CARD Table:WBS/CRS DEFINITIONS, Avionics
WBS Number | WBS Element | WBS Definition
1.3 | Systems Engineering | The technical and management efforts of directing and controlling a totally integrated engineering effort of a system or program. The following represent many, but not all, of the systems engineering efforts needed for a system or program. If required, one or more areas of effort (e.g., software systems engineering, cybersecurity, etc., may be identified at the next level below systems engineering. In those cases, the remaining totality of systems engineering efforts will be defined as “core systems engineering” at the level equal to the segregated items.
1.3.1 | Software Systems Engineering | The efforts which encompass software systems technologies, software engineering methods, and management techniques that improve the quality and delivery of software intensive systems and applications.
1.3.2 | Integrated Logistics Support (ILS) Systems Engineering | The efforts to ensure the integrated planning and action of a number of disciplines in concert with one another to assure system availability. The planning of each element of ILS (e.g., integrated product support (IPS) elements) is developed in coordination with systems engineering and other efforts.
1.3.3 | Cybersecurity Systems Engineering | The efforts to apply scientific and engineering principles to identify security vulnerabilities and minimize or contain risks associated with these vulnerabilities.
1.3.4 | Core Systems Engineering | The technical and management efforts that establish the technical framework for delivering materiel capabilities and ensure the effective development and delivery of capability through the implementation of a balanced approach with respect to cost, schedule, performance, and risk. This effort uses integrated, disciplined and consistent systems engineering activities and processes for development of resilient systems that are trusted, assured and easily modified. Systems engineering is composed of 16 processes: eight technical processes and eight technical management processes. These processes provide a structured approach to increasing the technical maturity of a system and increasing the likelihood that the capability being developed balances mission performance with cost, schedule, risk, and design constraints.
1.3.5 | Other Systems Engineering 1...n (Specify) | This element should be replaced with other systems engineering elements that cannot be categorized into one of the above elements or need to be separately identified due to high cost, high risk concerns within systems engineering. Each additional element is to be clearly identified and defined.
1.4 | Program Management | The business and administrative planning, organizing, directing, coordinating, controlling, and approval actions designated to accomplish overall program objectives, which are not associated with specific hardware elements and are not included in systems engineering. If required, one or more areas of effort (e.g., software program management, cybersecurity program management, etc.,) may be identified at the next level below program management. In those cases, the remaining totality of program management efforts will be defined as “core program management” at the level equal to the segregated items.
1.4.1 | Software Program Management | The software program management encompasses the management of the full software life cycle, from conception to deployment. The function focuses at the system level of applying business and project management skills needed to produce high-quality software products.
1.4.2 | Integrated Logistics Support (ILS) Program Management | The efforts to manage the planning and execution of the ILS disciplines to assure system acquisition logistics availability.
1.4.3 | Cybersecurity Management | The management and understanding of cybersecurity program and its ramifications across the organization (only if costs are collected in this manner).
1.4.4 | Core Program Management | The efforts to understand and manage multiple discipline areas in order the successfully accomplish program objectives for development, production, and sustainment of systems to meet the user’s operational needs.
1.4.5 | Other Program Management 1...n (Specify) | This element should be replaced with other program management elements that cannot be categorized into one of the above elements or need to be separately identified due to high cost or high risk concerns within program management. Each additional element is to be clearly identified and defined.
1.5 | System Test and Evaluation | The use of pilot, prototype, production, or specifically fabricated hardware/software to obtain or validate engineering data on the performance of the system during the developmental phase of the program. It also includes all effort associated with the development of any specialized tools or data in support of the system level test program.
1.5.1 | Development Test and Evaluation | The test and evaluation conducted by the developing agency of the DoD component.
1.5.1.1 | Engineering Development Tests | Developmental testing on an engineering unit, early model, or release of a product built to test a concept or process or to act as a thing to be replicated or learned from.
1.5.1.2 | System Qualification | Systematic examination performed to ascertain if a system or item is capable of meeting necessary requirements.
1.5.1.3 | Live Fire | The test and evaluation conducted to assess the vulnerability and /or lethality aspects of a conventional weapon or conventional weapon system.
1.5.1.4 | Service/Agency DT&E 1...n (Specify) | Development Test and Evaluation physically conducted by a Government Agency/Military Service for a specific purpose.
1.5.2 | Operational Test and Evaluation | The test and evaluation conducted by agencies other than the developing command to assess the prospective system's military utility, operational effectiveness, operational suitability, logistics supportability (including compatibility, inter-operability, reliability, maintainability, logistic requirements, etc.), cost of ownership, and need for any modifications.
1.5.2.1 | Live Fire | The test and evaluation conducted to assess the vulnerability and /or lethality aspects of a conventional weapon or conventional weapon system.
1.5.2.2 | Other OT&E (1…n) | Other OT&E tests not captured elsewhere
1.5.3 | Cybersecurity Test and Evaluation | The test and evaluation conducted by agencies other than the developing command to assess the prospective system’s military utility, operational effectiveness, operational suitability, logistics supportability (including compatibility, inter-operability, reliability, maintainability, logistic requirements, etc.), cost of ownership, and need for any modifications.
1.5.3.1 | Cybersecurity Development Test | The development test and evaluation conducted to assess the prospective system’s military utility, operational effectiveness, operational suitability, logistics supportability (including compatibility, inter-operability, reliability, maintainability, logistic requirements, etc.), cost of ownership, and need for any modifications.
1.5.3.2 | Cybersecurity Operational Test | The operational test and evaluation conducted to assess the prospective system’s military utility, operational effectiveness, operational suitability, logistics supportability (including compatibility, inter-operability, reliability, maintainability, logistic requirements, etc.), cost of ownership, and need for any modifications.
1.5.3.3 | Cybersecurity Other (1…n) | The test and evaluation conducted by agencies other than the developing command to assess the prospective system’s military utility, operational effectiveness, operational suitability, logistics supportability (including compatibility, inter-operability, reliability, maintainability, logistic requirements, etc.), cost of ownership, and need for any modifications.
1.5.4 | Mock-ups/System Integration Labs (SILs) | The design engineering and production of system or subsystem mock-ups that have special contractual or engineering significance or that are not required solely for the conduct of one of the above elements of testing. SILs are often used in lieu of (or in addition to) mock-ups. SILs are risk reduction facilities where software and hardware can be developed, integrated, tested, and evaluated for both standalone functionality and/or interoperability prior to being fielded.
1.5.5 | Test and Evaluation Support | The support elements necessary to operate and maintain, during test and evaluation, systems and subsystems, which are not consumed during the testing phase and are not allocated to a specific phase of testing.
1.5.6 | Test Facilities | The special test facilities required for performance of the various developmental tests necessary to prove the design and reliability of the system or subsystem.
1.6 | Training | Deliverable training services, devices, accessories, aids, equipment, and parts used to facilitate instruction through which personnel will learn to operate and maintain the system with maximum efficiency.
1.6.1 | Equipment | Distinctive deliverable end items of training equipment, assigned by either a contractor or military service, required to meet specific training objectives.
1.6.1.1 | Operator Instructional Equipment | Operational Trainers and training equipment including items such as cutaways, mock-ups, and models (e.g. Operator Instructional Equipment)
1.6.1.2 | Maintainer Instructional Equipment | Maintenance Trainers and training equipment including items such as cutaways, mock-ups, and models (e.g. Maintainer Instructional Equipment)
1.6.2 | Services | Deliverable training services, accessories, and aids necessary to accomplish the objectives of training.
1.6.2.1 | Operator Instructional Services | Operational Training Services including courses, course materials; and curriculum required to design, execute, and produce a contractor developed training program and related software programs (e.g. operator instructional services)
1.6.2.1.1 | Development of Training Materials | Nonrecurring training services such as course preparation.
1.6.2.1.2 | Provide Training | Recurring training services such as conducting classes.
1.6.2.2 | Maintainer Instructional Services | Maintenance Training Services including courses, course materials; and curriculum required to design, execute, and produce a contractor developed training program and related software programs (e.g. maintainer instructional services)
1.6.2.2.1 | Development of Training Materials | Nonrecurring training services such as course preparation.
1.6.2.2.2 | Provide Training | Recurring training services such as conducting classes.
1.6.3 | Facilities | The special construction necessary to accomplish training objectives.
1.6.4 | Training Software 1...n (Specify) | Software used in weapon system training. Supports Training Equipment, Services, and Facilities.
1.7 | Data | The deliverable data required to be listed on a contract data requirements list, DD Form 1423
1.7.1 | Data Deliverables 1...n (Specify) | Itemized Data Deliverable element such as Technical Publications, Engineering Data, Management Data, Support Data, or other data deliverables required by contract.
1.7.2 | Data Repository | The activity and enterprise data storage entity (or sometimes entities) for Government approved documents that are the property of the Government into which data has been specifically partitioned for analytical or reporting purposes. As custodian for the Government, the repository, authorized by approved change orders, maintains master documents at the latest approved revision level.
1.7.3 | Data Rights 1...n (Specify) | Government’s license rights of valuable intellectual property including technical data of any recorded information of a scientific or technical nature (e.g., product design or maintenance data, computer databases, and computer software documentation); and computer software including executable code, source code, code listings, design details, processes, flow charts, and related material.
1.8 | Peculiar Support Equipment | The design, development, and production of those deliverable items and associated software required to support and maintain the system or portions of the system while the system is not directly engaged in the performance of its mission, and which are not common support equipment. Items should be designated by commodity subassembly (airframe, engine, avionics, etc.).
1.8.1 | Test and Measurement Equipment | The peculiar or unique testing and measurement equipment that allows an operator or maintenance function to evaluate operational conditions of a system or equipment by performing specific diagnostics, screening, or quality assurance effort at an organizational, intermediate, or depot level of equipment support.
1.8.1.1 | Test and Measurement Equipment (Airframe/Hull/Vehicle) | This element captures the cost of the airframe, ship hull, or ground vehicle hull/frame related test and measurement equipment. Identify the related WBS subassemblies associated with the airframe/hull/vehicle. If necessary, further breakdown by maintenance level (operational/intermediate/depot), may be requested.
1.8.1.2 | Test and Measurement Equipment (Propulsion) | This element captures the cost of the propulsion system, engines, prime movers, turbines, etc. related test and measurement equipment. Identify the related WBS subassemblies associated with propulsion. If necessary, further breakdown by maintenance level (operational/intermediate/depot), may be requested.
1.8.1.3 | Test and Measurement Equipment (Electronics/Avionics) | This element captures the cost of the electronics/avionics related test and measurement equipment. Identify the related WBS subassemblies associated with electronics/avionics. If necessary, further breakdown by maintenance level (operational/intermediate/depot), may be requested.
1.8.1.4 | Test and Measurement Equipment (Other Major Subsystems 1...n (Specify)) | This element captures the cost of other major subsystems (e.g., armament, weapons, vehicle subsystems, etc.) not captured above related test and measurement equipment. Identify the related WBS subassemblies associated with the other major subsystems. If necessary, further breakdown by maintenance level (operational/intermediate/depot), may be requested.
1.8.2 | Support and Handling Equipment | The peculiar or unique tools and handling equipment used for support of the mission system at an organizational, intermediate, or depot level.
1.8.2.1 | Support and Handling Equipment (Airframe/Hull/Vehicle) | This element captures the cost of the airframe, ship hull, or ground vehicle hull/frame related support and handling equipment. Identify the related WBS subassemblies associated with airframe/hull/vehicle. If necessary, further breakdown by maintenance level (operational/intermediate/depot), may be requested.
1.8.2.2 | Support and Handling Equipment (Propulsion) | This element captures the cost of propulsion related support and handling equipment. Identify the related WBS subassemblies associated with propulsion. If necessary, further breakdown by maintenance level (operational/intermediate/depot), may be requested.
1.8.2.3 | Support and Handling Equipment (Electronics/Avionics) | This element captures the cost of the electronics/avionics related support and handling equipment. Identify the related WBS subassemblies associated with electronics/avionics. If necessary, further breakdown by maintenance level (operational/intermediate/depot), may be requested.
1.8.2.4 | Support and Handling Equipment (Other Major Subsystems 1...n (Specify)) | This element captures the cost of other major subsystems (e.g., armament, weapons, vehicle subsystems, etc.) not captured above related support and handling equipment. Identify the related WBS subassemblies associated with the other major subsystems. If necessary, further breakdown by maintenance level (operational/intermediate/depot), may be requested.
1.9 | Common Support Equipment | The items required to support and maintain the system or portions of the system while not directly engaged in the performance of its mission, and which are presently in the DoD inventory for support of other systems.
1.9.1 | Test and Measurement Equipment | The common testing and measurement equipment that allows an operator or maintenance function to evaluate operational conditions of a system or equipment by performing specific diagnostics, screening, or quality assurance effort at an organizational, intermediate, or depot level of equipment support.
1.9.1.1 | Test and Measurement Equipment (Airframe/Hull/Vehicle) | This element captures the cost of the airframe, ship hull, or ground vehicle hull/frame related test and measurement equipment. Identify the related WBS subassemblies associated with the airframe/hull/vehicle. If necessary, further breakdown by maintenance level (operational/intermediate/depot), may be requested.
1.9.1.2 | Test and Measurement Equipment (Propulsion) | This element captures the cost of the propulsion system, engines, prime movers, turbines, etc. related test and measurement equipment. Identify the related WBS subassemblies associated with propulsion. If necessary, further breakdown by maintenance level (operational/intermediate/depot), may be requested.
1.9.1.3 | Test and Measurement Equipment (Electronics/Avionics) | This element captures the cost of the electronics/avionics related test and measurement equipment. Identify the related WBS subassemblies associated with electronics/avionics. If necessary, further breakdown by maintenance level (operational/intermediate/depot), may be requested.
1.9.1.4 | Test and Measurement Equipment (Other Major Subsystems 1...n (Specify)) | This element captures the cost of other major subsystems (e.g., armament, weapons, vehicle subsystems, etc.) not captured above related test and measurement equipment. Identify the related WBS subassemblies associated with the other major subsystems. If necessary, further breakdown by maintenance level (operational/intermediate/depot), may be requested.
1.9.2 | Support and Handling Equipment | The common tools and handling equipment used for support of the mission system at an organizational, intermediate, or depot level.
1.9.2.1 | Support and Handling Equipment (Airframe/Hull/Vehicle) | This element captures the cost of the airframe, ship hull, or ground vehicle hull/frame related support and handling equipment. Identify the related WBS subassemblies associated with airframe/hull/vehicle. If necessary, further breakdown by maintenance level (operational/intermediate/depot), may be requested.
1.9.2.2 | Support and Handling Equipment (Propulsion) | This element captures the cost of propulsion related support and handling equipment. Identify the related WBS subassemblies associated with propulsion. If necessary, further breakdown by maintenance level (operational/intermediate/depot), may be requested.
1.9.2.3 | Support and Handling Equipment (Electronics/Avionics) | This element captures the cost of the electronics/avionics related support and handling equipment. Identify the related WBS subassemblies associated with electronics/avionics. If necessary, further breakdown by maintenance level (operational/intermediate/depot), may be requested.
1.9.2.4 | Support and Handling Equipment (Other Major Subsystems 1...n (Specify)) | This element captures the cost of other major subsystems (e.g., armament, weapons, vehicle subsystems, etc.) not captured above related support and handling equipment. Identify the related WBS subassemblies associated with the other major subsystems. If necessary, further breakdown by maintenance level (operational/intermediate/depot), may be requested.
1.10 | Operational/Site Activation by Site 1...n (Specify) | The real estate, construction, conversion, utilities, and equipment to provide all facilities required to house, service, and launch prime mission equipment at the organizational and intermediate level.
1.10.1 | System Assembly, Installation, and Checkout on Site | The materials and services involved in the assembly of mission equipment at the site.
1.10.1.1 | Deployment HW and SW | This element includes the costs associated with shipping costs to the site, site survey, site preparation, equipment installation, equipment integration, test and checkout.
1.10.1.2 | Site Activation | The complex of equipment (hardware/software), data, and services required to operate, maintain, support and modernize prime mission product of existing operational systems done before the Material Support Date (MSD).
1.10.2 | Contractor Technical Support | The materials and services provided by the contractor related to activation.
1.10.3 | Site Construction | Real estate, site planning and preparation, construction, and other special- purpose facilities necessary to achieve system operational status.
1.10.4 | Site/Ship/Vehicle Conversion | The materials and services required to convert existing sites, ships, or vehicles to accommodate the mission equipment and selected support equipment directly related to the specific system.
1.10.5 | Interim Contractor Support (ICS) | The effort required to provide temporary contractor support in lieu of a permanent support solution (organic or commercial) for a predetermined time, while a permanent support capability is put in place. Interim support is usually required for support of prototypes and early test and production assets during development and initial fielding (i.e., Initial Operating Capability (IOC)).
1.11 | Contractor Logistics Support (CLS) | Contracted weapon system sustainment including performance of maintenance and/or materiel management functions for a DoD weapon system by a commercial activity or contractor sustainment of a weapon system that is intended to start after a permanent decision is made to cover the operations and support efforts of the weapon system. CLS generally starts before FOC (final operating capability) or when performance based logistics (PBL) is implemented in the operating and support (O&S) phase.
1.12 | Industrial Facilities | The construction, conversion, or expansion of industrial facilities for production, inventory, and contractor depot maintenance required when that service is for the specific system.
1.12.1 | Construction/Conversion/Expansion | The real estate and preparation of system peculiar industrial facilities for production, inventory, depot maintenance, and other related activities.
1.12.2 | Equipment Acquisition or Modernization | The production equipment acquisition, modernization, or transfer of equipment for the particular system. This pertains to Government owned and leased equipment under facilities contract.
1.12.3 | Maintenance (Industrial Facilities) | The maintenance, preservation, and repair of industrial facilities and equipment.
1.13 | Initial Spares and Repair Parts | The deliverable spare components, assemblies, and subassemblies used for initial replacement purposes in the materiel system equipment end item.
1.13.1 | PMP Spare and Repair 1...n (Specify) | The deliverable spare components, assemblies, and subassemblies used for initial replacement purposes in the materiel system PMP equipment end item(s).
1.13.2 | Support Equipment Spare and Repair Parts | Support Equipment repairable spares (repairable) and repair parts required as initial stockage to support and maintain newly fielded systems or subsystems during the initial phase of service, including pipeline and war reserve quantities, at all levels of maintenance and support.
1.13.3 | Training Equipment Spare and Repair Parts | The deliverable spare components, assemblies, and subassemblies used for initial replacement purposes in the system’s training equipment.
1.13.4 | Packaging, Handling, Storage, and Transportation (PHS&T) | The combination of resources, processes, planning, procedures, design, considerations, methods, and all hardware to ensure that all system, equipment, and support items are preserved, packaged, handled, and transported properly, including environmental considerations, equipment preservation for short and long term storage, and transportability. This includes requirements such as special environmentally controlled, shock isolated containers for transport to and from repair facilities and ensuring proper Care of Supplies in Storage (COSIS) program requirements are followed.
1.13.4.1 | Containers | The combination of resources, processes, planning, procedures, design, considerations, methods, and all hardware to ensure that all system, equipment, and support items are preserved, packaged, and handled, including environmental considerations and equipment preservation for short and long term storage. This includes requirements such as special environmentally controlled, shock isolated containers for transport to and from repair facilities.
1.13.4.2 | Transportation | The combination of resources, processes, planning, procedures, design, considerations, and methods, including the transportation, ensuring that all system, equipment, and support items are transported properly to and from repair facilities. Excludes, for example: Development test spares and spares provided specifically for use during installation, assembly, and checkout on site.
Enter Work Breakdown Structure (WBS) / Cost Reporting Structure (CRS) element number, name, and definition.
These are for the 1924 Co-Plans. Choose "Both" for both Development and Production, "Prod" for Production only, "RDT&E" for Development only, and "Both NA" for an item that needs to show up in Production for consistency of WBS numbering, but will have no requirements, i.e. "X"'s.

## O&S WBS_CRS Definitions
ENTER SECURITY & DATA HANDLING MARKINGS HERE
CARD Table: WBS/CRS DEFINTIONS, O&S CARD Table
WBS Number | WBS Element | WBS Defintion
1.0 | Sustainment Effort
1.1 | Unit-Level Manpower (System Level Cost Only) | Unit-Level Manpower includes the costs of all contractor operators, contractor maintenance personnel, such as Field Service Representatives (FSRs), and other contractor-provided support manpower working in operating units (or in maintenance and support units that are organizationally related and adjacent to the operating units).
1.1.1 | Operations Manpower | The costs of all contractor manpower required to operate a system. For example: − Aircraft and Helicopters – Aircrews including pilots, navigators, mission specialists, load masters, etc. − Ships – Command staff, combat information center personnel, fire control (if operations, maintenance and other support categories are separate) − Electronic Systems – Console operators − Armored Vehicles – tank commander, gunner, driver, loader. For cases where contractors operate more than one system, manpower costs should be allocated on a relative workload basis.
1.1.2 | Unit-Level Maintenance Manpower | This element includes the costs of all contractor manpower performing unit-level maintenance on a primary system, associated support equipment, and unit-level training devices. This element includes the costs of organizational maintenance manpower (usually resident in the system operating unit) and unit-level intermediate maintenance personnel. The costs of intermediate-level maintenance personnel resident in a support organization that is not unit-level relative to the operating unit, such as a Navy shore-based Intermediate Maintenance Activity, are included in Element 3.4.2 (I-Level Maintenance Services).
1.1.3 | Other Unit-Level Manpower (Specify In Remarks) | This element includes the cost of contractor manpower performing administrative, security, logistics, safety, engineering, field support, and other mission support functions at the unit level. These costs include only the costs of manpower positions that exist to wholly or predominately support the system under consideration. For systems that deploy, these costs include the costs of manpower positions that routinely deploy to support the system. Some examples are: − Unit Administrative Staff. Manpower required for unit command, administration, supervision, operations control, planning, scheduling, safety, quality control of crew training and operational proficiency, etc. − Security. Manpower required for system security. Duties may include system level entry control, close and distant boundary support, and security alert operations. (Does not include base level access control unless the entire facility exists solely to support the weapon system.) − Logistics. Manpower required for logistics support. Functions may include supply, transportation, inventory control, fuel handling, etc. − Ordnance Support. Includes manpower providing munitions handling, weapons assembly, etc. Excludes any ordnance support manpower included in Element 1.2 (Unit-Level Maintenance). − Other Support. Manpower required to provide system specific fixed and mobile communications, information, intelligence, photo interpretation, and other special mission support or to operate unit simulators and training devices.
1.2 | Unit Operations (System Level Cost Only) | Unit Operations includes the unit-level consumption of operating materials that contractors provide. Examples include fuel, electricity, expendable stores, training munitions and other operating materials. Also included are any support activities; training devices or simulator operations that uniquely support an operational unit; and other services. Unit-funded service contracts for administrative equipment as well as unit-funded equipment and software leases are included in this element. Simulator costs that provide support to multiple units should be included in 1.4.1 Sustaining Support/System Specific Training.
1.2.1 | Operating Material | Operating materials include energy, training munitions/expendables stores and other materials described in element 1.2.1.3.
1.2.1.1 | Energy (Fuel, POL and Electricity) | Energy (Fuel; Petroleum, Oil and Lubricants [POL]; Electricity) - These costs include cost of contractor-provided POL, propulsion fuel, and fuel additives used by systems in performing their normal peacetime missions. These costs also include the cost of contractor-provided field-generated electricity and commercial electricity necessary to support the operation of a system.
1.2.1.1.1 | Fuel | This element includes the cost of fuel.
1.2.1.1.2 | Petroleum, Oil and Lubricants (POL) | This element includes the cost of petroleum, oil and lubricants (POL).
1.2.1.1.3 | Electricity | This element includes the cost of electricity.
1.2.1.2 | Training Munitions/Expendable Stores | These are the costs of contractor-provided training munitions, rockets, missiles, and expendable stores consumed in the course of normal peacetime training missions. This element includes the cost of live and inert ammunition, bombs, rockets, training missiles, sonobuoys, and pyrotechnics expended in training and non-combat firings such as firepower demonstrations. This category also includes other expendable stores such as chaff, flares, fuel tanks, travel pods or other items that lose their identity in use.
1.2.1.2.1 | Ammunition | This element includes the costs of training munitions and expendable stores associated with ammunition.
1.2.1.2.2 | Bombs | This element includes the costs of training munitions and expendable stores associated with bombs.
1.2.1.2.3 | Rockets | This element includes the costs of training munitions and expendable stores associated with rockets.
1.2.1.2.4 | Training Missiles | This element includes the costs of training munitions and expendable stores associated with missiles.
1.2.1.2.5 | Sonobuoys | This element includes the costs of training munitions and expendable stores associated with sonobuoys.
1.2.1.2.6 | Pyrotechnics | This element includes the costs of training munitions and expendable stores associated with pyrotechnics.
1.2.1.2.7 | Other Munitions | This element includes the costs of training munitions and expendable stores associated with other munitions not identified above.
1.2.1.3 | Other Operating Material (Specify in Remarks) | This element includes costs for contractor-provided operating materials other than energy, training munitions, or expendable stores. The costs identified must be related to the system whose O&S requirements are being assessed. Illustrative examples include computer supplies, paper, diskettes, ribbons, charts, maps, and administrative supplies used for housekeeping, health and safety.
1.2.2 | Support Services (Including Non-Maintenance FSRs) | This includes contractor-provided support services. These services may include, but are not limited to: − Cost of FSRs for non-maintenance activities such as training, data collection, and IT support. − Cost of un-reimbursed food services, rations, postal services (postage/box rental), and laundry services. − Cost of lease or rental of administrative, computational, or support equipment. − Lease costs of special facilities or land (e.g., for storage of warheads and missiles) − Contractor-provided service contracts for administrative, computational, or support equipment. − Communications services (e.g., data/voice links, dedicated lines, microwave channels), port services, and other unit-funded utilities not part of base operating support costs. − Transportation costs for moving equipment (e.g., communications equipment, combat vehicles, missiles) to and from test ranges or training areas. − Transportation of personnel and material to remote operating sites for operations, maintenance, or support.
1.2.2.1 | Non-Maintenance Field Service Reps | FSRs that support non-maintenance activities (such as training, data collection, and IT support) that are not accounted for in cost element 1.3 (Other Unit-Level Manpower).
1.2.2.2 | Communication Services | This element includes the costs of support services associated with communication services.
1.2.2.3 | Facility/Storage Services | This element includes the costs of support services associated with facility and storage services.
1.2.2.4 | Transportation Services | This elelment includes transportation costs associated with moving equipment, personnel, and supplies to and from storage sites, training areas, remote operating sites, or test ranges. Excludes transportation costs inherent in cost elements 1.2.1.1 (Energy) and 1.3 (Maintenance).
1.2.2.5 | Other Support Services | This element includes the costs of support services associated with any other support services not identified above.
1.2.3 | Temporary Duty | This element includes costs for additional duty or temporary duty for training, administrative, or regularly scheduled training away from a unit’s permanent operating location. Contractor costs will be included here when those costs are considered to be significant. Costs include transportation, car rental, mileage allowance, and subsistence expense.
1.3 | Maintenance | Maintenance consists of the costs of labor (outside of the scope of unit-level) and materials at all levels of maintenance in support of the primary system. Any maintenance costs provided through support contracts should be separately identified from those provided by organic sources for each cost element where applicable.
1.3.1 | Consumables and Repair Parts | Consumable maintenance material is material used for the maintenance and support of a primary system and its associated support and training equipment, at any organizational level. Illustrative types of maintenance consumables are coolants and deicing fluids. Repair parts are materials that are used to repair primary systems and associated support and training equipment. Items may include circuit cards, transistors, capacitors, gaskets, fuses, filters, batteries, tires, and other materials that are not repaired. The consumable material and repair parts cost of the primary system, support equipment, training devices, and simulators should be separately identified.
1.3.1.1 | Airframe/Hull/Vehicle Consumables and Repair Parts | This element captures the cost of the airframe, ship hull or ground vehicle hull/frame related consumables and repair parts.
1.3.1.2 | Propulsion Consumables and Repair Parts | This element captures the cost of propulsion system, engines, prime movers, turbines, etc. related consumables and repair parts.
1.3.1.3 | Electronics/Avionics Consumables and Repair Parts | This element captures the cost of electronics/avionics related consumables and repair parts.
1.3.1.4 | Other Major Subsystem Consumables and Repair Parts 1..n (Specify) | This element captures the cost of specified other major susbystem related consumables and repair parts.
1.3.1.5 | Other Consumables and Repair Parts | This element captures the cost of consumables and repair parts for items not captured above.
1.3.2 | Depot Level Reparables (DLRs) / Repair of Reparables (RORs) | This element captures the cost of repairing reparable items. To the extent possible, reparable costs for the primary system, support equipment, training devices, and simulators should be separately identified. The cost includes labor, material, purchased parts, other direct charges, and subcontract costs, but excludes any supply chain management costs such as inventory control, handling and packaging, as well as transportation cost. These latter costs are captured in another cost element – see Element 1.4.4.2 CLS Supply Management below.
1.3.2.1 | Airframe/Hull/Vehicle DLRs | This element captures the cost of the airframe, ship hull or ground vehicle hull/frame related DLRs.
1.3.2.2 | Propulsion DLRs | This element captures the cost of propulsion system, engines, prime movers, turbines, etc. related DLRs.
1.3.2.3 | Electronics/Avionics DLRs | This element captures the cost of electronics/avionics related DLRs.
1.3.2.4 | Other Major Subsystems DLRs 1..n (Specify) | This element captures the cost of specified other major susbystem related DLRs.
1.3.2.5 | Other DLRs | This element captures the cost of DLRs for items not captured above.
1.3.3 | Intermediate Maintenance | Consists of the costs of labor, material, and any other costs expended at intermediate maintenance locations (such as Navy afloat or ashore Intermediate Maintenance Activities) in support of the primary system. This cost element excludes any manpower or material costs that are considered unit-level, as described earlier.
1.3.3.1 | Intermediate Maintenance Consumable Materials and Repair Parts | This element captures the costs for consumable materials and repair parts used at intermediate maintenance locations in support of the primary system.
1.3.3.2 | Intermediate-Level Government Maintenance | This element captures the costs of military and government civilian manpower that performs intermediate-level maintenance on the primary system. For cases in which individuals maintain more than one system, manpower costs should be allocated on a relative workload basis.
1.3.3.3 | Intermediate-Level Contractor Maintenance | The costs for labor, material, and overhead incurred by contractors providing intermediate-level maintenance services.
1.3.3.4 | Other Intermediate-Level Maintenance | Any other intermediate-level maintenance costs not otherwise accounted for. If this cost element is used, the cost estimate documentation should describe the nature of the costs being presented.
1.3.4 | Depot Maintenance | Depot Maintenance - Overhauls are periodic, frequently scheduled, major maintenance events whereby a system undergoes general maintenance and alterations at a depot-level repair activity. The system generally undergoes the installation of alterations and modifications to update its capabilities and large-scale maintenance that cannot be undertaken at other times. The overhaul constitutes extensive renovation including disassembly, inspection, maintenance, repair, reassembly, and test; and upgrade to the latest desired configuration. Multiple subsystems may be repaired and/or upgraded. End items other than prime mission product, such as support equipment and test equipment, are also subject to overhaul.
1.3.4.1 | Scheduled Overhaul | This element captures the cost of scheduled overhaul at the depot level.
1.3.4.1.1 | Airframe/Hull/Vehicle Scheduled Overhaul | This element captures the cost of scheduled overhaul of the airframe, ship hull or ground vehicle hull/frame at the depot level.
1.3.4.1.2 | Propulsion Scheduled Overhaul | This element captures the cost of scheduled overhaul of the propulsion system, engines, prime movers, turbines, etc. at the depot level.
1.3.4.1.3 | Electronics/Avionics Scheduled Overhaul | This element captures the cost of scheduled overhaul of the electronics/avionics at the depot level.
1.3.4.1.4 | Other Major Subsystems Scheduled Overhaul 1..n (Specify) | This element captures the cost of scheduled overhaul of specified other major subsystems at the depot level.
1.3.4.1.5 | Other Scheduled Overhaul | This element captures the cost of scheduled overhaul of other items not captured above.
1.3.4.2 | Unscheduled Overhaul | This element captures the cost of unscheduled overhaul at the depot level.
1.3.4.2.1 | Airframe/Hull/Vehicle Unscheduled Overhaul | This element captures the cost of unscheduled overhaul of the airframe, ship hull or ground vehicle hull/frame at the depot level.
1.3.4.2.2 | Propulsion Unscheduled Overhaul | This element captures the cost of unscheduled overhaul of the propulsion system, engines, prime movers, turbines, etc. at the depot level.
1.3.4.2.3 | Electronics/Avionics Unscheduled Overhaul | This element captures the cost of unscheduled overhaul of the electronics/avionics at the depot level.
1.3.4.2.4 | Other Major Subsystems Unscheduled Overhaul 1..n (Specify) | This element captures the cost of unscheduled overhaul of specified other major subsystems at the depot level.
1.3.4.2.5 | Other Unscheduled Unscheduled Overhaul | This element captures the cost of unscheduled overhaul of other items not captured above.
1.3.5 | Other Maintenance | This element includes costs incurred in providing maintenance not otherwise accounted for. Items may include the cost of environmental protection or cleanup, transportation of repair parts, calibration, and technical assistance that are unique to the system. For missiles, this item can be used to capture visual inspections and minor maintenance.
1.3.6 | Packing, Handling, Shipping and Transportation | This element include PHS&T costs associated with maintenance related activities. Packaging provides for product security, transportability, and storability, with the added utility of serving as a medium of communication from the producer/provider to the user. The nature of an item determines the type and extent of protection needed to prevent its deterioration during transport. Shipping mode and any special handling requirements, as well as the length and type of storage considerations, dictate materials selected for preservation in addition to packaging. − Handling involves the moving of items from one place to another within a limited range and is normally confined to a single area, such as between warehouses, storage areas, or operational areas, or movement from storage to the mode of transportation. − Storage involves the short or long term stockpiling of items. Storage can be accomplished in either temporary or permanent facilities. It may be a function of the transportation timeline or it may be required for material in reserve. − Transportation is the movement of equipment and supplies using standard modes of transportation for shipment by land, air and sea. Modes of transportation include cargo, vehicle, rail, ship and aircraft.
1.4 | Sustaining Support (System Level Cost Only) | This category includes support services provided by centrally managed support activities external to the units that own the operating systems. It is intended that costs included in this category represent costs that can be identified to a specific system and exclude costs that must be arbitrarily allocated.
1.4.1 | System Specific Training | This element includes the contractor’s costs provide system-specific specialty training for individuals that need to be replaced due to attrition and normal rotation. Training costs should include the costs of instructors, instructor travel, training support personnel, training devices, course support costs, and course materials.
1.4.1.1 | Operator Training | This element captures the contractor’s cost to provide training at primary training sites for personnel to become proficient in specific system knowledge. It includes units such as Air Force wings assigned a primary mission of weapon-specific aircrew training, Navy air readiness training units, Navy Afloat Training Groups, and the Army Armor Center. Alternately, these costs may be included as unit costs and included in elements 1.0, 2.0, and 3.0, or they may be tracked separately under sustaining support. If included in other cost elements, costs should be clearly shown. (These costs do not include costs associated with providing skill training unrelated to a specific system, e.g., undergraduate aviation training.)
1.4.1.2 | Maintenance Training | These are costs associated with the contractor providing advanced system-specific training associated with maintenance in units designated as primary training facilities.
1.4.1.3 | Other Training | These are the costs of system-specific training associated with support functions other than maintenance, in units designated as primary training facilities.
1.4.2 | Support Equipment Replacement and Repair | These are the contractor’s costs incurred to maintain and/or replace equipment that is needed to operate or support a primary system, subsystems, training systems, and other support equipment. The support equipment being replaced (e.g., tools and test sets) may be unique to the system or it may be common to a number of systems, in which case the costs must be allocated among the respective systems.
1.4.2.1 | Support Equipment Replacement | This element includes the costs of support equipment replacement activities.
1.4.2.2 | Support Equipment Repair | This element includes the costs of support equipment repair activities.
1.4.3 | Sustaining/Systems Engineering | Costs reported in this element may include, but are not limited to contract engineering services, studies, and technical advice. Examples might include aircraft structural integrity monitoring or corrosion monitoring; planning and control of technical program efforts; continuing system requirements definition; and continuing specialty engineering, such as R&M Engineering. Specific modifications to hardware or software are included in Element 5.0, Continuing System Improvements. Sustaining support costs provided through a system support contract should be separately identified within the appropriate cost element, if possible.
1.4.3.1 | Reliability And Maintainability Engineering | Reliability and Maintainability Engineering focuses on increasing system or component availability over its life cycle. Reliability Engineering addresses the ability of a system or component to function within a given environment for a specified period of time. It may include engineering and analytical activities such as life data analysis, life testing, reliability modeling, reliability growth analysis, and design of experiments. These costs should not include reliability design or analysis efforts during development or production, but may include continuing reliability engineering efforts during the sustainment phase. Maintainability engineering activities focus on maintenance activities related to down time – the time it takes to return a failed system or component to operational status. These costs should not include maintainability design efforts during development or production, but may include continuing maintainability efforts during the sustainment phase. These costs may include, for example, maintainability validation activities in a maintainability assessment process, utilizing both analyses and testing. Continuing maintainability modeling and maintainability design improvement efforts may be included.
1.4.3.2 | Logistics Engineering (LSA Updates, Logistics Analysis) | This element includes costs for engineering activities to plan, resource and implement supportability strategy, logistics support analysis, maintenance manpower analysis, and design for supportability. It may also include costs to conduct system redesign of aircraft components or support equipment.
1.4.3.3 | Supply Analysis Efforts | This element includes costs to identify and source repair parts, spares and supplies. This element comprises the end-to-end flow of secondary items that are provided to a customer or user. It includes requirements determination, purchasing and supplier management, materiel or inventory management (including returns processing), repair, storage, transportation, and disposal. It excludes material used by a contractor in performance of maintenance or other services. It also includes: − Inventory Control - Labor, material, equipment and software used in warehouse operations, and elsewhere, to monitor the quantity, location and status of inventory as well as related shipping, receiving, picking and put-away processes. − Packaging, Handling, Shipping - The cost, other than transportation, of collecting, preparing and moving inventory from a warehouse or other storage facility to an end user. − Transportation - The cost of transporting inventory from a warehouse or other storage facility to an end user.
1.4.3.4 | Safety/Human Systems Integration Engineering | This element includes costs to develop system safety requirements, identify hazards, determine the probability of a hazard and the magnitude of its consequence, and develop hazard management and mitigation procedures. Mitigation may include design improvements, process improvements, training improvements, and incorporation of safety equipment and warning systems for personnel. Safety engineering also includes the costs to identify safety critical components and functions, test for safe design, locate potential instances of human error, conduct failure mode, effects, and criticality analysis (FMECA) and fault tree analyses, and develop a Safety Management Plan. Human systems integration (HSI) engineering examines the interactions between the operator and the system, including machinery, computer systems, and the natural environment in which the system functions. HSI costs include assessing the cognitive, physical, and sensory skills required for training and using a system, assessing the mental and physical capabilities and limitations of the operator, analyzing the space and ergonomic requirements of the system, and determining that the system operating requirements do not stress or fatigue the operator excessively. It may also include costs to analyze the decision making capabilities of the user, to identify potential areas for automation to reduce operator workload, and to test operator performance.
1.4.3.5 | Affordability Engineering | This element includes costs to analyze designs to identify ways to reduce costs of manufacturing or sustainment. These tasks may include cost trades, cost-benefit analysis, return on investment (ROI) analysis, measures of effectiveness (MOE) and/or measures of merit (MOM) analysis, technology insertion analysis, and total ownership cost assessments.
1.4.3.6 | Obsolescence Engineering | This element includes costs to analyze designs and products to identify parts and components for which vendors are no longer available, or which can no longer be repaired, and to identify new vendors or interchangeable or replacement parts. It can also include costs associated with reverse engineering to identify part functionality, form-fit-function studies, materials analysis, and life cycle maturity assessments.
1.4.3.7 | Availability Management | This element includes costs to develop availability metrics and measures, determine the planned system availability, measure the actual system availability, and implement changes for improvement. It includes parts and components analysis, operational concept and procedure analysis, and user behavior analysis.
1.4.3.8 | Product Engineering Support | This element includes costs to design, build and test prototypes of a system.
1.4.3.9 | Certification and Accreditation | Certification and Accreditation (C&A) includes activities such as Cybersecurity, Information Assurance Vulnerability Management (IAVM), Airworthiness, Safety, and Networthiness. Cybersecurity, formerly Information Assurance (IA), and the Risk Management Framework (RMF) for DoD Information Technology, formerly DoD Information Assurance Certification and Accreditation Process (DIACAP), are processes that verify the software system against externally defined domain performance criteria.
1.4.3.10 | Configuration Management | This element includes costs associated with establishing and maintaining the design, technical, physical and performance characteristics of a system throughout its life cycle. These activities may include document and drawing control, engineering change proposal management, product scope control, etc.
1.4.3.11 | System Performance Analysis | This element includes costs associated with predicting, measuring and managing the technical performance of the system. This analysis may include benchmarking, comparison to Key Performance Parameters (KPPs), and modeling and simulation of the system performance.
1.4.3.12 | Supply | This element includes costs to maintain, identify, order and transport supplies needed at the squadron, group or mission operating facility.
1.4.3.13 | Data Analysis | This element includes the costs of data collection and analysis to assess the effectiveness of site operations. It also includes the costs of collecting site-level data inputs to Headquarters-level data deliverables listed on the contract data requirements list, DD Form 1423.
1.4.3.14 | Physical Security | This element includes costs to provide facility security, such as structurally sound buildings, perimeter gates and fences, guard stations, closed circuit and electronic monitoring, badging and access control. It includes protection from and remediation for damage from natural and manmade disasters, accidents, electrical power losses and spikes, fire, theft, etc.
1.4.4 | Program Management | This element includes costs for management activities continuing from development or production, or started during the sustainment phase. Program management activities are similar to those performed during development or production. This element also includes management efforts related to maintenance and supply chain, possibly started in production and continuing into sustainment.
1.4.4.1 | Contractor Logistics Support (CLS) Management | This element includes the cost to manage the CLS program, including integration of military and contractor repair workforces, repair planning, facility selection, contractor vs. government functional trade-offs, etc.
1.4.4.2 | CLS Supply Management | This element includes the costs to perform CLS supply chain management for sustainment.
1.4.4.3 | Financial/Schedule Planning and Reporting | This element includes the costs to provide financial management, including cost vs. budget analyses, full funding assessments, appropriations and obligations management, etc. This element also includes the costs associated with developing the Integrated Master Plan (IMP) and Integrated Master Schedule (IMS), the allocation of funding to tasks and work packages, and assessing impacts of schedule changes on Estimate at Completion (EAC), etc.
1.4.4.4 | Transition to Lead Service | This element includes the case where a system is developed by another agency (Missile Defense Agency, for example) and then “turned over” to a DoD service to operate and maintain. It includes the costs of establishing end user requirements, refining the concept of operations (CONOPS) for how the receiving service will use the system, liaison with the receiving service, and estimating operations costs.
1.4.4.5 | Quality Assurance (Program Level) | This element includes the costs of verifying that products or systems meet user requirements, and implementing improvements as needed.
1.4.4.6 | Administrative Security | This element includes the costs of classified document control. It also includes the costs of managing a facility security program; such as maintaining clearance documentation, managing visit authorizations, controlling classified access, developing and implementing security procedures, conducting security audits and incident investigations, monitoring for suspicious or unusual activity, coordinating with management and security inspectors, and keeping security records.
1.4.4.7 | Transition to Performance Based Logistics (PBL) | This element includes the costs to manage the PBL program to achieve the metric goals, such as required availability, reduced downtime, reduced repair costs etc.
1.4.4.8 | Risk Mitigation | This element includes the costs associated with identifying, mitigating and managing impacts of events which have the potential to negatively impact design, performance, cost or schedule of the program. It includes assessing the probability of an occurrence and the magnitude of its consequence, in order to prioritize and reduce system risks.
1.4.5 | Information Systems | This element consists of the costs associated with ancillary automated systems hardware and software, such as mission planning systems. Excludes costs of modifications and upgrades for the embedded hardware and software associated with the primary system.
1.4.5.1 | Tech Refresh | This element includes the costs of periodic replacement of computers and peripherals.
1.4.5.1.1 | Servers | This element includes the cost of servers.
1.4.5.1.1.1 | Web Servers | This element includes the cost of web servers.
1.4.5.1.1.2 | Application Servers | This element includes the cost of application servers.
1.4.5.1.1.3 | Database Servers | This element includes the cost of database servers.
1.4.5.1.1.4 | Other Servers | This element includes the cost of other servers not identified above.
1.4.5.1.2 | Data Storage | This element includes the cost associated with data storage.
1.4.5.1.3 | Workstations | This element includes the cost of workstations.
1.4.5.1.4 | Communication Hardware | This element includes the cost of communication hardware.
1.4.5.1.4.1 | Wide-Area Gateways | This element includes the cost of wide-area gateways.
1.4.5.1.4.2 | Wide-Area Networks (Wan) | This element includes the cost of wide-area networks (WAN).
1.4.5.1.4.3 | Local Area Networks (Lan) | This element includes the cost of local-area networks (LAN).
1.4.5.1.4.4 | Modems And Switches | This element includes the cost of modems and switches.
1.4.5.1.4.5 | CRYPTO | This element includes the cost of Crypto.
1.4.5.1.4.6 | Other Communication Hardware | This element includes the cost of other communication hardware not identified above.
1.4.5.1.5 | Peripheral Devices | This element includes the cost of peripheral devices.
1.4.5.1.6 | Other Hardware | This element includes the cost of other hardware not identified above.
1.4.5.2 | IS Related License Fees | This element includes the costs of IS/data center related licenses.
1.4.5.3 | System Support / Maintenance | This element includes the costs of maintenance of information systems.
1.4.5.3.1 | Help Desk | This element captures the costs of providing help desk support for end users. It includes Levels I through III. This support will include user account management. The Help Desk/Operations Support Team (OST) will provide Tier I level support for problems related to systems administration and monitoring, event management, and database administration including restart, recovery, backups, and restorations. The help desk support staff is the initial focal point for answering questions and providing status information for the hosted site. The typical support hours are 24 X 7 X 365.
1.4.5.3.1.1 | Tier 1 | This element captures the costs of providing Tier 1 help desk support for end users.
1.4.5.3.1.2 | Tier 2 | This element captures the costs of providing Tier 2 help desk support for end users.
1.4.5.3.1.3 | Tier 3 | This element captures the costs of providing Tier 3 help desk support for end users.
1.4.5.3.2 | System Database Administration | This element captures the costs of providing system/database administration for the AIS solution computer resources once Operational Site Activation is complete and the system has reached full operational capability (FOC). These could be costs incurred as a result of continuing contractor support or by the government.
1.4.5.3.3 | Follow On User Training | This element contains all costs associated with training services, devices, accessories, aids, equipment, facilities, and parts used to facilitate instruction through which personnel will acquire sufficient concepts, skill, and aptitudes to operate and maintain the AIS system. This element includes the effort associated with the maintenance of training equipment, as well as the execution of training services to the users. It includes the basic, burdened wage of the trainers, but not the wage of the trainees. It also includes TDY of Government personnel for training, and the cost of any contracts to train personnel.
1.4.5.3.4 | Independent Verification and Validation (IV&V) | This element contains all costs associated with Information System and software IV&V. IV&V is a third-party review that ensures that the system is well engineered (verification) and that the system meets the users’ needs (validation).
1.4.6 | Data and Technical Publications | This element includes the costs of maintaining and updating data and technical publications.
1.4.7 | Simulator/Training Device Operations and Repair | This element includes the costs to operate and maintain simulator training devices for a system. It may include labor, material and overhead costs for simulator operations.
1.4.7.1 | Simulator/Training Device Operations | This element includes the costs associated with simulator and training device operations.
1.4.7.2 | Simulator/Training Device Hardware Repair and Replace | This element includes the costs associated with simulator and training device hardware repair and replace activities.
1.4.7.3 | Simulator/Training Device Software Support | This element includes the costs associated with simulator and training device software support and refresh activities.
1.4.8 | Other Sustaining Support (Specify in Remarks) | This element includes any significant sustaining support costs not otherwise accounted for. This cost element may be used to identify expenses such as those listed below, if they apply to the system under consideration: − Test and evaluation in support of deployed systems, such as range costs, test support, data reduction, and test reporting. − Air, sea, and land support not funded by the unit and provided by other activities to verify the proper operation of an electronic, communication, sensor, or other similar system. − Centrally provided technical assistance, such as Help Desks, that provide DoD-wide or Service-wide support. − Communication services (e.g., data/voice links, dedicated lines, microwave channels), hardware, and software leases purchased on a DoD-wide or Service-wide basis for direct system specific support of a system. - For missile programs, this element includes cost associated with aging program firings.
1.5 | Continuing System Improvements | This element includes the costs of hardware and software updates that occur after deployment of a system. These updates improve a system's safety, reliability, maintainability, or performance characteristics and enable the system to meet its basic operational requirements throughout its life. These costs include contractor labor, materials, and overhead costs. (This element does not include all changes to a system developed subsequent to the initial delivered configuration. System improvements identified as part of an incremental evolutionary acquisition strategy or pre-planned product improvement program that are included in the acquisition phase are not included in this element. Any improvement with a dollar value sufficient to qualify it as a distinct Major Defense Acquisition Program (MDAP) in its own right would normally not be included in this element, but would be reported separately under its own reporting plan.)
1.5.1 | Hardware Modifications | The cost of development, procurement, and installation of modification kits. Modification kits will consist of both kits of equipment to be installed (Group B) and kits for provisions such as cables, brackets, or other interface devices (Group A). May also include costs associated with the modifications for support equipment, training equipment, technical publications/data, and initial spares and repair parts (consistent with the approved modification content). This element may also include minor software costs associated with the modifications and that are not considered software maintenance. This cost element only includes those modifications needed to achieve acceptable safety levels, overcome mission capability deficiencies, improve reliability, or reduce maintenance costs. It excludes modifications undertaken to provide additional operational capability not called for in the original system design or performance specifications; such modifications costs are treated as modernization (and not O&S) costs, since most of these modifications will be considered as ACAT programs in their own right.
1.5.1.1 | Mod Kit Development | These costs are associated with the design and development of subsystem, component, and parts changes to improve system performance.
1.5.1.2 | Mod Kit Procurement | These costs are associated with the procurement of subsystem, component, and parts changes to improve system performance.
1.5.1.3 | Mod Kit Initial Spares | These costs are associated with the purchase of initial spares associated with the subsystem, component, and parts changes to improve system performance.
1.5.1.4 | Mod Kit Installation | These costs are associated with the installation of subsystem, component, and parts changes to improve system performance.
1.5.2 | Software Support | This element includes contractor labor, material, and overhead costs incurred after deployment in supporting the update, maintenance and modification, integration, and configuration management of software. Depot-level maintenance activities or laboratories may incur these costs. The element includes any licensing costs for software not owned by the operating units (see Element 2.2 Support Services). It also includes operational, maintenance, support and diagnostic software programs for a primary system, support equipment, and training equipment. The cost of operating and maintaining the associated computer and peripheral equipment in the software support activity and the cost to conduct testing of software are also included.
1.5.2.1 | Software Changes | This element includes the cost associated with defining, allocating, generating, integrating, and testing software changes for an operational software product or system.
1.5.2.1.1 | Release 1…n (Specify) | This element captures Software Change costs associated with the correction of deficiences by each release.
1.5.2.1.1.1 | WBS ID/Name 1…n (Specify) | This element captures Software Change costs associated with a specific WBS ID/Name by each release.
1.5.2.1.1.1.1 | Correction of Deficiencies | This element captures Software Change costs associated with the correction of deficiences.
1.5.2.1.1.1.2 | Enhancements | This element captures Software Change costs associated with major enhancements.
1.5.2.2 | Software License Management | This element includes the cost associated with the procurement and renewal of software licenses for operational software.
1.5.2.3 | System Facilities | This element includes the cost associated with establishing and operating software maintenance related development.
1.5.2.4 | Field Software Engineering (FSE) | This element includes the cost associated with the on-site support of a deployed software product or system in its operational environment.
1.5.2.5 | Operational Management | This element includes the cost associated with establishing and operating the organizational infrastructure required to implement common software maintenance business and technical processes across multiple software systems.
1.6 | Installation and Personnel Support (System Level Only) | Installation and personnel support includes costs such as base operating support, medical, general training, and other items that cannot be directly related to the units and personnel that operate and support a system. Contractor costs would not typically be included, unless they are a direct contract-chargeable service or item.
Enter Work Breakdown Structure (WBS) / Cost Reporting Structure (CRS) element number, name, and definition.

## Column Definitions
Definitions | ENTER SECURITY & DATA HANDLING MARKINGS HERE
CARD Table: Column Definitions
| Table | Reporting Structure | Description
| Table Name | Field Name | Description
SWAP
|  | Weight | Physical weight of the item.
|  | Weight - Structural | The item's mechanical/structural weight.
|  | Weight - Electronics | The item's electronics weight.
|  | Power - Maximum Consumption Rate | Maximum rate of power consumption by the item.
|  | Volume | Physical volume of the item.
Heritage
|  | New Design | The extent of the item's design that is new on a 0-100% scale as follows: 0% - 10% Existing design. May include previously qualified units, build-to-print units, and units with minimal changes from a prior unit. TRL is expected to be high (e.g. TRL 9) in this range. 10% – 40% Minor design changes. May include minor design changes due to component swap out for obsolescence and minor enhancements for producibility. TRL is expected to be high (e.g. TRL 8-9) in this range. 40% - 60% Moderate design changes. Based on prior design. May include problematic parts obsolescence (e.g. forced design changes or new vendor) as well as downstream impacts. Unlikely to include any significant changes to form, fit, or function (see below). TRL is may be moderately high in this range (e.g. TRL 7-8). 60% - 90% Mostly new design or major redesign. This range suggests a significant design effort. More than 50% of the item by weight is modified and will typically undergo some form of qualification testing. Typically includes development and testing of engineering, prototype, or qualification models. Usually includes changes to form, fit, or function. Parts obsolescence and downstream impacts may be more severe in this range. TRL may be in the 6-7 range. 90% - 100% Complete new design. Minimal design heritage. Typically includes development and testing of engineering, prototype, or qualification models. TRL may be 6 or lower. Other considerations include: General characteristics • Difficulty or complexity of requirements (e.g. uniqueness of program, stringency of specs, challenge to meet mass margins, interface complexity, etc.) • Parts obsolescence and downstream impacts to the nonrecurring effort • Repetition of design (commonality of internal parts) • Whether or not the unit has ever flown on the current platform and subsequent complexities that arise as a result Maturity • Technology readiness level (TRL) – typical values may range between 6-9 within the percent new scale • Manufacturing readiness level (MRL) • Amount of drawing updates required Qualification and analysis required • Use of engineering models • Qualification status (None, Delta, Proto, Traditional) • Analysis required (e.g. stress, thermal, EMI…) • Activities required in preparation for design review (e.g. PDR, CDR) as well as post review actions Implementation • New support/test equipment needed • Parts, material, and processes (e.g. New vendors, BOM updates…)
|  | Predecessor System | When Percent New Design is less than 100%, cite the systems from which design is inherited.
Parts and LRU
|  | Work Breakdown Structure (WBS) Element Code | Enter the applicable WBS element codes in numeric decimals (e.g., 1.0 for parent, 1.1 for child of 1.0, 1.1.1for child of 1.1). See MIL-STD-881 (current version) for standard WBS policy
|  | WBS Reporting Element Name | Enter the name of the applicable WBS reporting elements. See MIL-STD-881 (current version) for standard WBS policy.
|  | Work Unit Code (WUC) | Enter the WUC code associated with the Prime Contractor Part Number or National Stock Number in the WUC table. For parts that belong to more than one WUC, make multiple entries, listing all associated WUCs. Enter "U" for unknown or "N/A" if not applicable.
|  | Work Unit Code (WUC) Element | Enter a brief description of the WUC element.
|  | CFE or GFE | Enter CFE for Contractor Furnished Equipment, GFE for Government Furnished Equipment.
|  | Make/Buy | Enter M for Make (if the part was built in-house), or B for Buy (if the part was bought). Make Items: Items produce within the contractor's facility. Where the contractor transforms raw materials into a finished end item through the use of manufacturing processes. Buy items: Items that the contractor outsources to a subcontractor/supplier.
|  | Technical Data Rights | Enter the technical data rights associated with End Item in accordance with Department of Defense Federal Acquisition Regulations Supplement (DFARS).
|  | Technical Data Delivery | Enter the CDRL number associated with the delivery of the End Items' Technical Data. Enter "N/A" if Technical Data is not being delivered.
|  | Warranty | Enter "Y" for yes or "N" for no to identify any written guarantee, issued by its manufacturer to the purchaser, promising to repair or replace items if necessary within a specified period of time. If "Y", the Reporting Organization will provide warranty terms in the Comment Field.
|  | Prime Contractor's Part Number | Enter the Prime Contractor's part number. For Direct-Reporting Subcontractor Use Only.
Original Equipment Manufacturer (OEM) Part Number
|  | Part or Identifying Number (PIN) | The Identifier assigned by the original design activity, or by the controlling nationally recognized standard, that uniquely identifies, relative to that design activity. A specific item (ASME Y14.100 - 2017 pg 9 para 3.57)
|  | Item Identification | Enter the Item Identification. Item Identification is the combination of the original design activity PIN and Design Activity Identification (DAI) to establish an identification unique to that item
|  | Part Description | Enter a brief description of the item being purchased. The description should also be consistent with internally generated systems established to plan, control and account for acquisition, use, and disposition of the material part.
|  | National Stock Number (NSN) | Enter the National Stock Number associated with the part. If no NSN exists at the time of the report, then enter N/A.
|  | Serviceable Y/N | Choose "Y" for yes if the item is designed to be repairable and "N" for no if it is not.
Weapons Replaceable or Shop Replaceable Assembly (WRA/SRA)?
|  | End Item Unit Cost | Enter the Recurring Cost in Then-Year dollars (U.S. $) for a single end item.
|  | End Item Ship Set Cost | Enter the Recurring Cost in Then-Year dollars (U.S. $) for the quantity of end items required to form a ship set for a single unit of the "Prime Mission Product"
|  | End Item Non-Recurring Cost | Enter the Non-Recurring Cost associated with the end item in Then-Year dollars (U.S. $).
|  | End Item Total Cost | Enter the sum of the "End Item Prime Mission Product Cost", End Item Spares Cost, "End Item Additional Item Cost in Then-Year dollars.
|  | End Item Cost Year | Enter the Government fiscal year for which the costs are based.
|  | CMP End Assembly Pegging (Yes/No) | Identifies if an end item is a Hard of Soft Peg Component
|  | Step Pricing (Y/N) | Enter "Y" for yes, or "N" for no. Identify if pricing steps or increments providing different unit prices for different quantity ranges of item are applicable.
|  | Average Repair Cost | Enter the repair cost in Then-Year dollars (U.S $) for a single end item.
|  | Repair Cost Year | Enter the Government fiscal year for which the costs are based.
|  | Basis of Cost (BOC) Data Elements | Enter the Code indicating History, Market Analysis, Engineering Estimate, Competitive Vendor Quote, Sole Source Vendor Quote, Long Term Pricing Agreement, Actual Cost Paid on Long Term Purchase Agreement, or Actual Cost Paid on Discrete Purchase Agreement. Code H: History. Code MA: Market Analysis. Code EE: Engineering Estimate. Code CQ: Competitive Vendor Quotes. Code SQ: Sole Source Vendor quotes. Code L: Long Term Pricing Agreement. Code AL: Actual Cost Paid on Long Term Pricing Agreement. Code AD: Actual Cost Paid on Discrete Purchase Agreement
|  | End Item Basis of Cost (EIBOC) Recurring | Enter the BOC code for Recurring Basis of Cost for the End Item.
|  | End Item Basis of Cost (EIBOC) Non-Recurring | Enter the BOC code for Non-Recurring Basis of Cost for the End Item.
|  | Basis of Repair Cost | Enter the BOC code for Basis of Cost for the Repair.
|  | Mean Time Between Unscheduled Removals (MTBUR) | Enter the Mean Time Between Unscheduled Removals (MTBUR) reliability information associated with the end item. MTBUR is an end item reliability parameter related to demand for logistic support. MTBUR is the system life unit divided by the total number of end items removed from the Prime Mission Product for repair during a stated period of time. This term is defined to exclude removals performed to facilitate other maintenance or removals for product improvement.
|  | Mean Time Between Unscheduled Removals (MTBUR) Unit of Measure | Enter the System life unit used for calculating MTBUR (FH for flight hours, Hour for operating hours(s), C for cycles, Month for month(s) or Years for year(s)).
|  | Mean Time Between Unscheduled Removals (MTBUR) Type | Enter the basis of the provided MTBUR. Enter S for Specification, P for Design Controllable Predication, E Operationally Dated Estimate, A1 for Actual from non-representative operational environment, or A2 for Actual from representative operational environment.
MTBUR Inherent, Induced, or Both
|  | Mean Time Between Removals - Scheduled (MTBR-S) | Eventer the MTBR-S reliability information associated with the end item. MTBR-S is the system life unit divided by the total number of end items scheduled to be removed from the Prime Mission Product during a stated period of time. Scheduled removals are pre-planned equipment removals conducted in an attempt to retain the next higher assembly in a specified condition by providing prevention of incipient failures.
|  | Mean Time Between Removals - Scheduled (MTBR-S) Unit of Measure | Enter the System life unit used for calculating MTBUR (FH for flight hours, Hour for operating hours(s), C for cycles, Month for month(s) or Years for year(s)).
|  | Mean Time Between Removals - Scheduled (MTBR-S) Type | Enter the basis of the provided MTBUR. Enter S for Specification, P for Design Controllable Predication, E Operationally Dated Estimate, A1 for Actual from non-representative operational environment, or A2 for Actual from representative operational environment.
MTBR-S Inherent, Induced, or Both
|  | Comments | Enter explanatory comments as needed. Reference the data element with which the comment is associated.
Note on F21: The extent of the item's design that is new on a 0-100% scale as follows: 0% - 10% Existing design. May include previously qualified units, build-to-print units, and units with minimal changes from a prior unit. TRL is expected to be high (e.g. TRL 9) in this range. 10% – 40% Minor design changes. May include minor design changes due to component swap out for obsolescence and minor enhancements for producibility. TRL is expected to be high (e.g. TRL 8-9) in this range. 40% - 60% Moderate design changes. Based on prior design. May include problematic parts obsolescence (e.g. forced design changes or new vendor) as well as downstream impacts. Unlikely to include any significant changes to form, fit, or function (see below). TRL is may be moderately high in this range (e.g. TRL 7-8). 60% - 90% Mostly new design or major redesign. This range suggests a significant design effort. More than 50% of the item by weight is modified and will typically undergo some form of qualification testing. Typically includes development and testing of engineering, prototype, or qualification models. Usually includes changes to form, fit, or function. Parts obsolescence and downstream impacts may be more severe in this range. TRL may be in the 6-7 range. 90% - 100% Complete new design. Minimal design heritage. Typically includes development and testing of engineering, prototype, or qualification models. TRL may be 6 or lower. Other considerations include: General characteristics • Difficulty or complexity of requirements (e.g. uniqueness of program, stringency of specs, challenge to meet mass margins, interface complexity, etc.) • Parts obsolescence and downstream impacts to the nonrecurring effort • Repetition of design (commonality of internal parts) • Whether or not the unit has ever flown on the current platform and subsequent complexities that arise as a result Maturity • Technology readiness level (TRL) – typical values may range between 6-9 within the percent new scale • Manufacturing readiness level (MRL) • Amount of drawing updates required Qualification and analysis required • Use of engineering models • Qualification status (None, Delta, Proto, Traditional) • Analysis required (e.g. stress, thermal, EMI…) • Activities required in preparation for design review (e.g. PDR, CDR) as well as post review actions Implementation • New support/test equipment needed • Parts, material, and processes (e.g. New vendors, BOM updates…)
Note on F22: When Percent New Design is less than 100%, cite the systems from which design is inherited.

## Instructions
Instructions | ENTER SECURITY & DATA HANDLING MARKINGS HERE
CARD Table: Instructions
| Field Name | Description
| Value | Enter parameter values a a single value in the cell
| Group button 1 | Hit the Ungroup button above to see Uncertainty and Margin columns
| Group button 2 | Hit the Ungroup button above to see Objective/Threshold columns.
| Group button 3 | For additional columns to express alternative designs, hit Ungroup button above.
| Source | Cites source for value (e.g. SME name and organization or a specific reference
| Notes | Notes should include the following: Any information to help understand any differences from the source data and the definition. For example while the Power requirements for electronics should be the steady state value, the notes should include start power. Cite analogous system in the notes if used. If another estimate exists - value and source for other estimate i.e. Software SLOC - Program office value in the table and contractors value in the notes or vice versa.
| How to call additional detials | When any parameter calls for additional detail, insert rows underneath and indent sub-parameter names. Ensure appropriate units and definition are included
| Help with Parameters in Milestone Column | Enter X or leave blank for each parameter in (Milestone Columns MA PDR MS B CDR MS C) columns.
| Propulsion Software Release 1 ..n Parameter | Provide detailed SRDR software development parameters via the Software Development Table. The limited parameters provided here (PMP Table) are for non-SRDR legacy data collection.
| Provide Quantitative Staffing Data (Nonhardware Technical tab) | Use The Time-phase Manpower Table to convey annual headcount if needed
| Flight Test ( WBS /CRS Element) | If re-fly is part of estimate, specify rate used, if not, add re-fly rate parameter to specify
| Value - O&S | Enter static values in Value column. Enter time-phased values in either the Acquisition and O&S Time Phased Table or the Manpower Time Phase Table
| Estimate or Actual | For static values designate estimate or actual in this column. For annual values designate estimate or actual on the column.
| 1.x.y.1 Software Development Table Card | Replicate the 'Software Dev' sheet for each Software-related WBS/CRS element
| Value - Software Dev - Release 1 | Enter Release parameter values as a signle value/text in the column
| Value - Software Dev -CSCI 1 | Enter CSCI parameter values as a single value in these columns
| Estimated or Actual - Software Dev- CSCI 1 | Identify if the parameter value is an actual value or an estimated value
| Group button | When experiencing uncertainty or point design plus margin, hit Ungroup button on the 'Software Mx' tab
| Item Name - Quantities and O&S Time Phased | Enter name of the item for Item Name Cell Use 'headings' in bold and indent An Example has been provided. 'Quantity - Prototype End Item 1…n (Specify) Training Item 1..n (Specify) Support Equipment Item 1…n (Specify)
| YR 1 | Begin earliest year quantity data is applicable. Enter annual values in the 'YR' Column.
| YR n | List all program years. Avoid using Prior and To-complete columns - be explicit.
| Quantity - Prototype | Enter annual quantities for this fileds. For prototypes convey the year delivered. Include non-PME as well as PME.
| Quantity - Procurement | Enter annual quantities here. For procurement convey the year funded. Include non-PME as well as PME.
| Quantity - Concurrent Production | Enter annual concurrent production quantities for this field Concurrent production represents units produced by the contractor for other parties such as Foreign Military Sales or any other customer.
| Number of Deliveries | Enter annual quantity installed or delivered field. This is pertinent for modeling fielding event costs.
| Inventory or Fielded Density | Enter the cumulative quantities delivered and supported for this filed. This is pertinent for modeling O&S costs. Show ramp-down of items leaving service at end of useful life.
| Inventory or Fielded Density | Enter the cumulative quantities delivered and supported by location here. This is pertinent for modeling O&S costs. Show ramp-down of items leaving service at end of useful life.
| Operational Activity | For each Operational Activity row, expand by Location or or operational state. Then further expand by End Item/Variant as needed. Enter annual activity in columns.
| 'Number of Combat Air Patrols/Sorties | Enter annual quantity of items leaving service at end of useful life. This is pertinent for modeling disposal costs as well as density ramp-down.
| Number of Disposals | Enter annual quantity of items leaving service at end of useful life. This is pertinent for modeling disposal costs as well as density ramp-down.
| Number of Hardware Modification Kit Procurement | Enter annual quantity of kits purchased for modification events here. This is pertinent for modeling Mods costs.
| Number of Hardware Modification Installs | Enter annual quantity of modification installs here. This is pertinent for modeling Mods costs
| Number of Base Activation | Enter quantity of sites activated here. Entries often will simply be 1 if each site is explicitly named in column C.. This is pertinent for modeling base activation costs and to begin O&S of location costs.
| Long Lead Requirements | For procurement quantities, enter text describing long-lead requirements. Could be expressed as a percent of funds or names of specific items that must be purchased early. Otherwise leave blank.
| Unit Qualifier | Unit Qualifier is Aircraft, Engines, AURs, Radars, Silos, Sites, etc.
| Source | Unit Qualifier is Aircraft, Engines, AURs, Radars, Silos, Sites, etc.
| Lower-level Assembly or Part | This field is optional. If necessary to fully convey the configured items, use this column for assembly/part designation or part number.
| Configuration Test Aircraft #1 | Enter quantity next higher assembly in each cell as appropriate. Alternatively use table to denote which item will be Installed vs. Provisioned with each aircraft.
| Configuration for Test Aircraft #n | Configurations described here should match the End Item Prototypes on the Acquisition and O&S Time Phased Table.
| Configuration ( LRIP and FRP ) | Configurations described here should match the End Item
| Configuration (Mod) | Configurations described here should match the End Items on the Mods rows of the Acquisition and O&S Time Phased Table.
| YR 1 - Manpower Time Phased | Enter annual values for Full Time Equivalents (FTEs) for "YR' Column. Note early years may be known and future years forecasted. Designate in row 6.
| YR n … | List all program years. Avoid using Prior and To-complete columns - be explicit.
| Unit of Measure -- Manpower Time Phased | Unit of Measure is Full Time Equivalents (FTE). Use Notes column to elaborate on FTE definition if needed.
| Manpower Items -- Notes | Add granularity by organization or location if known. Add granularity by grade if known. Amend or expand the child elements as needed. Enter the System Program Office FTEs by function if desired. (Show the same annual total as row 8 in the Manpower Time Phased sheet. Expand the child elements as needed. Refer to the structure of O&S WBS 1.4. Add granularity by organization or location if known. Add granularity by grade if known. Expand rows as needed. Use Excel's Indent function - do not enter leading spaces in the cell.
| WUC Number | Organize LRU list by WBS or Work Unit Code (WUC)
| Mean Time Between Failures | Mean Time Between Failures
| MTBF - Combined | In some cases, MTBF data might only be recorded at the combined/total level.
| MTBF - Basis | Cite estimating method, actual, etc.
| LORA (Level of Repair) O, I or D | If a LORA has taken place enter the associated maintenance level. Else Omit.
| MTTR | Mean Time To Repair
| Owing Organization | Cite if responsibility of supporting this item belongs to this program. If not, cite the organization responsible.
| Unit Cost | Cite definition of reference unit cost
| Repair Cost | Enter Repair Cost
| Repair Cost Basis | Cite estimating method, e.g. factor of reference cost, actual, etc.
| Cost Units | Cite cost units (i.e., FYXX$ or FYXX$K).
| Source | Where was this data obtained? Enter name and office symbol, document name and date, etc.
| Notes | Add additional notes if applicable
| Part - Tab | This Table is primarily intended for Bills of Material. This table is also suitable for any listing of parts or equipment. For example spares package, support equipment at a given locations, GFE, etc. If a priced bill of materials is available, enter values for in columns M-U. If tiered (stepladder) pricing is available, repeat this process and enter in columns W-Y set as needed to convey completely.
| WBS/CRS Element | Organize parts list by WBS when applicable
| Value -- Program Tab | Enter text for each paramete
| Milestone tab | Customize Milestone Parameters as needed: 1. Change sequence to chronologically represent your program. 2. Insert additional rows for other notable program milestones or inchstones as applicable. 3. To represent subprograms replicate each necessary row and enter subprogram name in column C.
| Value - Milestone tab | Enter a single date value (month day and year) in this column using MM/DD/YYYY.
| Estimated or Actual - Milestone | Identify if the parameter value is an actual value or an estimated value.
| Source | Where was this data obtained? Enter name and office symbol, document name and date, etc
| Notes | Add additional notes if applicable
| Ungroup button | For additional columns to express alternate points of view, hit Ungroup button above.
| Acquisition - tab | Describe the efforts (contractor and Government agency) for each Phase. Replicate rows as needed. (Gray cells are non-entry cells) Use adjacent sheet "Quantities and O&S Time Phased" to fully describe annual quantities.
| Contract Level Context | List each mahor contract in this phase.
| Government Agency Context | List each major Government agency and non-PMP contractor in this phase.
| Contractor Name; Agency Name | Enter name of contractor or Agency
| Contract Number; Subcontract Number; MIPR Number | Enter contract number, MIPR, or any other applicable number
| Award Date; Begin Date | Enter date of contract award announcement or beginning of phase
| End Date | Enter the end data of this phase, contract, or lot
| Option Number | Enter contract option number if applicable
| Contract Fee | Enter contract fee percentage
| DAMIR/DAES Effort Number | The effort number within the contract if multiple efforts within the contract are being tracked separately.
| Warranty Included (Y/N) | Is there a warranty for this lot?
| Warranty Type | If yes, then describe the warranty
| Capital Investment (Y/N) | Is this the first lot to benefit from capital investment, tooling, plant rearrangement, etc.?
| Capital Investment Description | If yes, then describe the capital improvements
| Public Private Partnership Type | Enter type of Public Private Paartership (N/A, Direct Sales, or Work Share).
| Production Rate - Planned Minimum Sustaining | Enter minimum economic rate of production.
| Production Rate - Planned 1-8-5 | Enter rate of production with factory operating at a single shift.
| Production Rate - Planned Maximum | Enter maximum production rate without shift constraints.
| Concurrent Production (Y/N) | Are there other customers during this phase/lot such as Foreign Military Sales?
| Source | Where was this data obtained? Enter name and office symbol, document name and date, etc.
| Notes | Add additional notes if applicable
| Government Role | Specify Government's Role by WBS Element (e.g. GFE, Test, Depot Activation).
| Prime Contractor | Specify Prime Contractor Name by WBS Element.
| Secondary Subcontractor/ Supplier/ Third Party | Specify Subcontractor/Supplier/3rd Party by name. Elaborate on specific role or contracting arrangement in Notes if needed.
| Budget Plan | Enter each Appropriation in bold. Enter a quantity for the dollars on this table when useful to do so. This is NOT this CARD's quantity but serves only to anchor and provide context for the budget dollars on this table. Enter each PE Code and indent underneath each appropriation. Enter category breakout and indent underneath PE Code. (Use Excel's Indent function - do not enter leading spaces in the cell) Enter annual costs (planned budget)
| YR1 to YR n … | List all program years. Avoid using Prior and To-complete columns - be explicit.
| PMP WBS_CRS Definitions - Tab | Enter Work Breakdown Structure (WBS) / Cost Reporting Structure (CRS) element number, name, and definition. These are for the 1924 Co-Plans. Choose "Both" for both Development and Production, "Prod" for Production only, "RDT&E" for Development only, and "Both NA" for an item that needs to show up in Production for consistency of WBS numbering, but will have no requirements, i.e. "X"'s.
| Detail WBS_CRS Definitions-Eng | Enter Work Breakdown Structure (WBS) / Cost Reporting Structure (CRS) element number, name, and definitions These are for the 1924 Co-Plans. Choose "Both" for both Development and Production, "Prod" for Production only, "RDT&E" for Development only, and "Both NA" for an item that needs to show up in Production for consistency of WBS numbering, but will have no requirements, i.e. "X"'s.
| Detail WBS_CRS Definitions-Avio | Enter Work Breakdown Structure (WBS) / Cost Reporting Structure (CRS) element number, name, and definition. These are for the 1924 Co-Plans. Choose "Both" for both Development and Production, "Prod" for Production only, "RDT&E" for Development only, and "Both NA" for an item that needs to show up in Production for consistency of WBS numbering, but will have no requirements, i.e. "X"'s.
| Detail WBS_CRS Definitions-EW | Enter Work Breakdown Structure (WBS) / Cost Reporting Structure (CRS) element number, name, and definition. These are for the 1924 Co-Plans. Choose "Both" for both Development and Production, "Prod" for Production only, "RDT&E" for Development only, and "Both NA" for an item that needs to show up in Production for consistency of WBS numbering, but will have no requirements, i.e. "X"'s.
| Nonhardware WBS_CRS Definitions | Enter Work Breakdown Structure (WBS) / Cost Reporting Structure (CRS) element number, name, and definition. (For workbooks with multiple Detail sheets sharing this sheet, place PMP in column A if the item is only associated with the Prime Mission Product, and not the Details items.) These are for the 1924 Co-Plans. Choose "Both" for both Development and Production, "Prod" for Production only, "RDT&E" for Development only, and "Both NA" for an item that needs to show up in Production for consistency of WBS numbering, but will have no requirements, i.e. "X"'s.
| O&S WBS_CRS Definitions | Enter Work Breakdown Structure (WBS) / Cost Reporting Structure (CRS) element number, name, and definition.
| Metadata | Enter data useful for tracking, storing, and later retrieving this CARD.

## Metadata
MetadataTable | ENTER SECURITY & DATA HANDLING MARKINGS HERE
CARD Table: Metadata CARD Table
ColumnHead | Parameter Name | Value | Definition of Parameter
| PNO |  | Program Number
| Program Name |  | Program Name
| Subprogram Name |  | Subprogram Name if applicable
| Model |  | Model - this is specific configuration or designated model number for programs with multiple models.
| As of Date |  | The calendar date which the data herein represents
| Submission Event |  | The CARD milestone this version is intended to support. (Enter "Annual" for annual updates not supporting a specific decision.)
| Report Type |  | Initial, Interim (or Draft), Final
| CARD Submitter |  | Responsible for submitting CARD to CADE SR (may be same or different than Creator)
| CARD Reviewer |  | Responsible for approving CARD to be published
| Security Officer |  | Program level position to certify CARD does not contain classified data
| Proprietary |  | Yes or No and if Yes, then add the following
| Contractor 1…n |  | Contractor whose proprietary data is included
| Contract Number 1…n |  | Contract under which the proprietary data was created
| Date Published |  | The date this CARD Table was completed
| Creator Name |  | The person responsible for preparing this CARD
| Creator Phone |  | The creator's phone
| Creator Email |  | That creator's email address
| Creator Organization |  | That creator's organization
| Version Number | 03/28/2019 v1 | Version control on the empty workbook.
| Build Date | 2019-03-28 | Date empty CARD workbook is created
| Build File | CARD 27March2019--Common Tables.xlsx | The filename of the common Master file
| Commodity File | Avionics CARD tables.xlsx | The commodity filename selected
Enter data useful for tracking, storing, and later retrieving this CARD.