## TOC
TOC
SWAP
Heritage
Technical
Construction
O&S
Software Dev
Software Mx
Quantities and O&S Time Phased
Configuration
Manpower Time Phased
LRU
Parts
Program
Milestones
Contract
Roles
WBS_CRS Definitions
O&S WBS_CRS Definitions
Column Definitions
Instructions
Metadata

## SWAP
SWAPTable | ENTER SECURITY & DATA HANDLING MARKINGS HERE
CARD Table: Size, Weight, and Power Table
ColumnHead | WBS Number | WBS Element | Weight | Weight - Structural | Weight - Electronics | Power - Maximum Consumption Rate | Volume |  |  | Weight |  |  |  |  | Power - Maximum Consumption Rate |  |  |  |  | Volume
|  | Units: | Pounds | Pounds | Pounds | Kilowatts | Cubic Inches |  |  | Pounds |  |  |  |  | Kilowatts |  |  |  |  | Cubic Inches
|  | Designate each column as Estimate or Actual: | [5 empty] | Source | Notes | Low | High | Margin | Objective | Threshold | Low | High | Margin | Objective | Threshold | Low | High | Margin | Objective | Threshold
Note on D4: Physical weight of the item.
Note on E4: The item's mechanical/structural weight.
Note on F4: The item's electronics weight.
Note on G4: Maximum rate of power consumption by the item.
Note on H4: Physical volume of the item.
Note on M4: Physical weight of the item.
Note on S4: Maximum rate of power consumption by the item.
Note on Y4: Physical volume of the item.

## Heritage
HeritageTable | ENTER SECURITY & DATA HANDLING MARKINGS HERE
CARD Table: Heritage
ColumnHead | WBS Number | WBS Element | New Design | Predecessor System
|  | Units: | Percent | Text
|  | Designate each column as Estimate or Actual: |  |  | Source | Notes
Note on D5: The extent of the item's design that is new on a 0-100% scale as follows: 0% - 10% Existing design. May include previously qualified units, build-to-print units, and units with minimal changes from a prior unit. TRL is expected to be high (e.g. TRL 9) in this range. 10% – 40% Minor design changes. May include minor design changes due to component swap out for obsolescence and minor enhancements for producibility. TRL is expected to be high (e.g. TRL 8-9) in this range. 40% - 60% Moderate design changes. Based on prior design. May include problematic parts obsolescence (e.g. forced design changes or new vendor) as well as downstream impacts. Unlikely to include any significant changes to form, fit, or function (see below). TRL is may be moderately high in this range (e.g. TRL 7-8). 60% - 90% Mostly new design or major redesign. This range suggests a significant design effort. More than 50% of the item by weight is modified and will typically undergo some form of qualification testing. Typically includes development and testing of engineering, prototype, or qualification models. Usually includes changes to form, fit, or function. Parts obsolescence and downstream impacts may be more severe in this range. TRL may be in the 6-7 range. 90% - 100% Complete new design. Minimal design heritage. Typically includes development and testing of engineering, prototype, or qualification models. TRL may be 6 or lower. Other considerations include: General characteristics • Difficulty or complexity of requirements (e.g. uniqueness of program, stringency of specs, challenge to meet mass margins, interface complexity, etc.) • Parts obsolescence and downstream impacts to the nonrecurring effort • Repetition of design (commonality of internal parts) • Whether or not the unit has ever flown on the current platform and subsequent complexities that arise as a result Maturity • Technology readiness level (TRL) – typical values may range between 6-9 within the percent new scale • Manufacturing readiness level (MRL) • Amount of drawing updates required Qualification and analysis required • Use of engineering models • Qualification status (None, Delta, Proto, Traditional) • Analysis required (e.g. stress, thermal, EMI…) • Activities required in preparation for design review (e.g. PDR, CDR) as well as post review actions Implementation • New support/test equipment needed • Parts, material, and processes (e.g. New vendors, BOM updates…)
Note on E5: When Percent New Design is less than 100%, cite the systems from which design is inherited.

## Technical
HardwareTechnicalTable | UNCLASSIFIED, FOR OFFICIAL USE ONLY | [11 empty] | TagName1 | TagValue1
| CARD Table: PMP Hardware Technical Table | [11 empty] | TagName2 | TagValue2
[13 empty] | TagName3 | TagValue3
ColumnHead | [14 empty] | Second Point of View | [8 empty] | Third Point of View
| WBS/CRS Number | WBS/CRS Element | Parameter Name | Value | Low | High | Margin | Unit of Measure | Unit Qualifier | Estimate or Actual | Objective | Threshold | Source | Notes | Value | Low | High | Margin | Unit of Measure | Unit Qualifier | Estimate or Actual | Source | Notes | Value | Low | High | Margin | Unit of Measure | Unit Qualifier | Estimate or Actual | Source | Notes | Definition | VocabularyID | Repeatable | List Item #1 | List Item #2 | List Item #3 | List Item #4 | List Item #5 | List Item #6 | List Item #7 | List Item #8 | List Item #9 | List Item #10 | List Item #n | Development Core | Production Core | Sustainment Core
| 1 | Sustainment | [31 empty] | Readiness; Sustainment
|  |  | Affordability Incentive for Reducing Maintenance Costs |  |  |  |  | Descriptor | [10 empty] | Descriptor | [8 empty] | Descriptor |  |  |  |  | On a non-FFP Contract, the contractor receives a financial incentive for reducing the overall maintenance cost for the assessment period.
|  |  | Availability (Ao) |  |  |  |  | Percent | [10 empty] | Percent | [8 empty] | Percent |  |  |  |  | Mission capable time / total time
|  |  | Mission Capability |  |  |  |  | Quantity | Months, Hours, or Miles | [9 empty] | Quantity | Months, Hours, or Miles | [7 empty] | Quantity | Months, Hours, or Miles |  |  |  | PBL can specify average annual quantity of mission activity (miles, flying hours, steaming hours underway/not underway etc.)
|  |  | Monetary Incentive for Meeting Performance Goal |  |  |  |  | Descriptor | [10 empty] | Descriptor | [8 empty] | Descriptor |  |  |  |  | Contractor receives financial incentive for meeting non-cost performance goals
|  |  | Penalty for Not Meeting Performance Goal |  |  |  |  | Descriptor | [10 empty] | Descriptor | [8 empty] | Descriptor |  |  |  |  | Contractor receives less payment for period in which performance goal is not met.
|  |  | Period of Performance or Option Award Incentive for Meeting Performance Goal |  |  |  |  | Descriptor | [10 empty] | Descriptor | [8 empty] | Descriptor |  |  |  |  | Contractor receives an option award or extension of period of performance bonus for meeting performance goals
|  |  | Scheduled Price Renegotiation |  |  |  |  | Descriptor | [10 empty] | Descriptor | [8 empty] | Descriptor |  |  |  |  | Contractor receives price or payment adjustments for meeting performance goals.
|  |  | Number of Combat Air Patrols (CAPs) |  |  |  |  | Quantity | Patrols | [9 empty] | Quantity | Patrols | [7 empty] | Quantity | Patrols |  |  |  | The number of Combat Air Patrols (CAPs) performed.
|  |  | Number of Squadrons |  |  |  |  | Quantity | Squadrons | [9 empty] | Quantity | Squadrons | [7 empty] | Quantity | Squadrons |  |  |  | The number of squadrons (e.g., Base Comm Sqd or Tactical C2 Sqd) supported.
|  |  | System Use (OPTEMPO) by year |  |  |  |  | Quantity | Hours or Miles (specify) | [9 empty] | Quantity | Hours or Miles (specify) | [7 empty] | Quantity | Hours or Miles (specify) |  |  |  | The number of operating hours or miles per year. | [15 empty] | Core
|  |  | Total Number of Systems |  |  |  |  | Quantity | Systems | [9 empty] | Quantity | Systems | [7 empty] | Quantity | Systems |  |  |  | The number of systems supported. | [15 empty] | Core
|  |  | Flying Hours |  |  |  |  | Hours | [10 empty] | Hours | [8 empty] | Hours | [20 empty] | Core
|  |  | Steaming Hours |  |  |  |  | Hours | [10 empty] | Hours | [8 empty] | Hours | [20 empty] | Core
|  |  | Steaming Hours Underway |  |  |  |  | Hours | [10 empty] | Hours | [8 empty] | Hours | [20 empty] | Core
|  |  | Steaming Hours Not Underway |  |  |  |  | Hours | [10 empty] | Hours | [8 empty] | Hours | [20 empty] | Core
|  |  | Miles Driven |  |  |  |  | Miles | [10 empty] | Miles | [8 empty] | Miles | [20 empty] | Core
|  |  | Fuel Consumed |  |  |  |  | Millions of Gallons | [10 empty] | Millions of Gallons | [8 empty] | Millions of Gallons | [20 empty] | Core
|  |  | Fuel Consumed Underway |  |  |  |  | Millions of Gallons | [10 empty] | Millions of Gallons | [8 empty] | Millions of Gallons | [20 empty] | Core
|  |  | Fuel Consumed Not Underway |  |  |  |  | Millions of Gallons | [10 empty] | Millions of Gallons | [8 empty] | Millions of Gallons | [20 empty] | Core
|  |  | Fuel Consumed Auxiliary |  |  |  |  | Millions of Gallons | [10 empty] | Millions of Gallons | [8 empty] | Millions of Gallons | [20 empty] | Core
|  |  | Aircraft Age |  |  |  |  | Years | [10 empty] | Years | [8 empty] | Years |  |  |  |  | Average age of system supported. | [15 empty] | Core
| 1.1 | Unit-Level Manpower (System Level Cost Only) | [31 empty] | Manpower
|  |  | Operators Assigned - FTEs |  |  |  |  | Full Time Equivalent (FTE) | [10 empty] | Full Time Equivalent (FTE) | [8 empty] | Full Time Equivalent (FTE) |  |  |  |  | The number of operators assigned. | [13 empty] | Core | Core | Core
|  |  | Maintainers Assigned - FTEs |  |  |  |  | Full Time Equivalent (FTE) | [10 empty] | Full Time Equivalent (FTE) | [8 empty] | Full Time Equivalent (FTE) |  |  |  |  | The number of maintainers assigned. | [13 empty] | Core | Core | Core
|  |  | Other Unit-Level Personnel Assigned - FTEs |  |  |  |  | Full Time Equivalent (FTE) | [10 empty] | Full Time Equivalent (FTE) | [8 empty] | Full Time Equivalent (FTE) |  |  |  |  | The number of other unit-level personnel assigned. | [13 empty] | Core | Core | Core
| 1.1.1 | Operations Manpower
| 1.1.2 | Unit-Level Maintenance Manpower
| 1.1.3 | Other Unit-Level Manpower (Specify In Remarks)
| 1.2 | Unit Operations (System Level Cost Only)
| 1.2.1 | Energy
| 1.2.1.1 | Fuel | [31 empty] | EnergySustainment
|  |  | Energy Consumption |  |  |  |  | Quantity | Gallons, Barrels, or Kilowatts | [9 empty] | Quantity | Gallons, Barrels, or Kilowatts | [7 empty] | Quantity | Gallons, Barrels, or Kilowatts |  |  |  | Gallons or barrels of fuel or kilowatt-hours consumed. | [15 empty] | Core
| 1.2.1.2 | Petroleum, Oil and Lubricants (POL)
| 1.2.1.3 | Electricity
| 1.2.2 | Training Munitions/Expendable Stores
| 1.2.2.1 | Ammunition
| 1.2.2.2 | Bombs
| 1.2.2.3 | Rockets
| 1.2.2.4 | Training Missiles
| 1.2.2.5 | Sonobuoys
| 1.2.2.6 | Pyrotechnics
| 1.2.2.7 | Other Munitions
| 1.2.3 | Support Services (Including Non-Maintenance FSRs)
| 1.2.3.1 | Non-Maintenance Field Service Reps
| 1.2.3.2 | Communication Services
| 1.2.3.3 | Facility/Storage Services | [31 empty] | Storage
|  |  | Floor Space Utilized |  |  |  |  | Square Feet | [10 empty] | Square Feet | [8 empty] | Square Feet |  |  |  |  | The amount of storage facility floor space used.
|  |  | Number of Storage/Maintenance Sites |  |  |  |  | Quantity | Sites | [9 empty] | Quantity | Sites | [7 empty] | Quantity | Sites |  |  |  | The number of storage and/or maintenance sites.
|  |  | Volume of Items Stored |  |  |  |  | Cubic Feet | [10 empty] | Cubic Feet | [8 empty] | Cubic Feet |  |  |  |  | The volume of items stored. | [15 empty] | Core
| 1.2.3.5 | Other Support Services
| 1.2.4 | Temporary Duty
| 1.2.5 | Second Destination Transportation | [31 empty] | Maintenance
|  |  | Customer Wait Time (CWT) |  |  |  |  | Hours | [10 empty] | Hours | [8 empty] | Hours |  |  |  |  | The time between when a part is ordered and when it is received. | [13 empty] | Core | Core
|  |  | MTBF - Actual |  |  |  |  | Hours | [10 empty] | Hours | [8 empty] | Hours |  |  |  |  | Mean Time Between Failures: calculated based on actual system experience
|  |  | MTBF - Contracted Target |  |  |  |  | Hours | [10 empty] | Hours | [8 empty] | Hours |  |  |  |  | Mean Time Between Failures (Goal as specified in PBL contract) is the expected average time between two failures for a repairable system | [15 empty] | Core
|  |  | MTTR - Actual |  |  |  |  | Hours | [10 empty] | Hours | [8 empty] | Hours |  |  |  |  | Mean Time To Repair: calculated based on actual system experience
|  |  | MTTR - Contracted Target |  |  |  |  | Hours | [10 empty] | Hours | [8 empty] | Hours |  |  |  |  | Mean Time To Repair (Goal as specified in PBL contract) is the average time required to fix a failed component and/or device and return it to mission capable status. | [15 empty] | Core
|  |  | Number of Consumable Parts Used |  |  |  |  | Quantity | Parts | [9 empty] | Quantity | Parts | [7 empty] | Quantity | Parts |  |  |  | The number of consumable parts used. |  | YG
|  |  | Number of DLRs Replaced |  |  |  |  | Quantity | DLRs | [9 empty] | Quantity | DLRs | [7 empty] | Quantity | DLRs |  |  |  | The number of DLRs replaced. |  | YG
|  |  | Number of Failures - Design Controllable |  |  |  |  | Quantity | Failures | [9 empty] | Quantity | Failures | [7 empty] | Quantity | Failures |  |  |  | The number of design controllable failures. |  | YG
|  |  | Number of Failures - Induced |  |  |  |  | Quantity | Failures | [9 empty] | Quantity | Failures | [7 empty] | Quantity | Failures |  |  |  | The number of induced failures. |  | YG
|  |  | Number of Repair Actions |  |  |  |  | Quantity | Repair Actions | [9 empty] | Quantity | Repair Actions | [7 empty] | Quantity | Repair Actions |  |  |  | The number of repair actions. |  | YG
|  |  | Payment Frequency |  |  |  |  | Quantity | per repair, per hour or per miles | [9 empty] | Quantity | per repair, per hour or per miles | [7 empty] | Quantity | per repair, per hour or per miles |  |  |  | Metric used to determine payment interval - paid per repair, per system use hours/miles etc. | [15 empty] | Core
|  |  | Useable Parts Delivered |  |  |  |  | Percent | [10 empty] | Percent | [8 empty] | Percent |  |  |  |  | The percentage of parts ordered that are the proper part, received on time and intact (not damaged in shipping etc).
| 1.3 | Maintenance | [31 empty] | Maintenance
|  |  | Customer Wait Time (CWT) |  |  |  |  | Hours | [10 empty] | Hours | [8 empty] | Hours |  |  |  |  | The time between when a part is ordered and when it is received. | [13 empty] | Core | Core
|  |  | MTBF - Actual |  |  |  |  | Hours | [10 empty] | Hours | [8 empty] | Hours |  |  |  |  | Mean Time Between Failures: calculated based on actual system experience
|  |  | MTBF - Contracted Target |  |  |  |  | Hours | [10 empty] | Hours | [8 empty] | Hours |  |  |  |  | Mean Time Between Failures (Goal as specified in PBL contract) is the expected average time between two failures for a repairable system | [15 empty] | Core
|  |  | MTTR - Actual |  |  |  |  | Hours | [10 empty] | Hours | [8 empty] | Hours |  |  |  |  | Mean Time To Repair: calculated based on actual system experience
|  |  | MTTR - Contracted Target |  |  |  |  | Hours | [10 empty] | Hours | [8 empty] | Hours |  |  |  |  | Mean Time To Repair (Goal as specified in PBL contract) is the average time required to fix a failed component and/or device and return it to mission capable status. | [15 empty] | Core
|  |  | Number of Consumable Parts Used |  |  |  |  | Quantity | Parts | [9 empty] | Quantity | Parts | [7 empty] | Quantity | Parts |  |  |  | The number of consumable parts used. |  | YG
|  |  | Number of DLRs Replaced |  |  |  |  | Quantity | DLRs | [9 empty] | Quantity | DLRs | [7 empty] | Quantity | DLRs |  |  |  | The number of DLRs replaced. |  | YG
|  |  | Number of Failures - Design Controllable |  |  |  |  | Quantity | Failures | [9 empty] | Quantity | Failures | [7 empty] | Quantity | Failures |  |  |  | The number of design controllable failures. |  | YG
|  |  | Number of Failures - Induced |  |  |  |  | Quantity | Failures | [9 empty] | Quantity | Failures | [7 empty] | Quantity | Failures |  |  |  | The number of induced failures. |  | YG
|  |  | Number of Repair Actions |  |  |  |  | Quantity | Repair Actions | [9 empty] | Quantity | Repair Actions | [7 empty] | Quantity | Repair Actions |  |  |  | The number of repair actions. |  | YG
|  |  | Payment Frequency |  |  |  |  | Quantity | per repair, per hour or per miles | [9 empty] | Quantity | per repair, per hour or per miles | [7 empty] | Quantity | per repair, per hour or per miles |  |  |  | Metric used to determine payment interval - paid per repair, per system use hours/miles etc. | [15 empty] | Core
|  |  | Useable Parts Delivered |  |  |  |  | Percent | [10 empty] | Percent | [8 empty] | Percent |  |  |  |  | The percentage of parts ordered that are the proper part, received on time and intact (not damaged in shipping etc).
| 1.3.1 | Consumables and Repair Parts
| 1.3.1.1 | Airframe/Hull/Vehicle Consumables and Repair Parts
| 1.3.1.2 | Propulsion Consumables and Repair Parts
| 1.3.1.3 | Electronics/Avionics Consumables and Repair Parts
| 1.3.1.4 | Other Major Subsystem Consumables and Repair Parts 1..n (Specify)
| 1.3.1.5 | Other Consumables and Repair Parts | [31 empty] | Maintenance
|  |  | Customer Wait Time (CWT) |  |  |  |  | Hours | [10 empty] | Hours | [8 empty] | Hours |  |  |  |  | The time between when a part is ordered and when it is received. | [13 empty] | Core | Core
|  |  | MTBF - Actual |  |  |  |  | Hours | [10 empty] | Hours | [8 empty] | Hours |  |  |  |  | Mean Time Between Failures: calculated based on actual system experience
|  |  | MTBF - Contracted Target |  |  |  |  | Hours | [10 empty] | Hours | [8 empty] | Hours |  |  |  |  | Mean Time Between Failures (Goal as specified in PBL contract) is the expected average time between two failures for a repairable system | [15 empty] | Core
|  |  | MTTR - Actual |  |  |  |  | Hours | [10 empty] | Hours | [8 empty] | Hours |  |  |  |  | Mean Time To Repair: calculated based on actual system experience
|  |  | MTTR - Contracted Target |  |  |  |  | Hours | [10 empty] | Hours | [8 empty] | Hours |  |  |  |  | Mean Time To Repair (Goal as specified in PBL contract) is the average time required to fix a failed component and/or device and return it to mission capable status. | [15 empty] | Core
|  |  | Number of Consumable Parts Used |  |  |  |  | Quantity | Parts | [9 empty] | Quantity | Parts | [7 empty] | Quantity | Parts |  |  |  | The number of consumable parts used. |  | YG
|  |  | Number of DLRs Replaced |  |  |  |  | Quantity | DLRs | [9 empty] | Quantity | DLRs | [7 empty] | Quantity | DLRs |  |  |  | The number of DLRs replaced. |  | YG
|  |  | Number of Failures - Design Controllable |  |  |  |  | Quantity | Failures | [9 empty] | Quantity | Failures | [7 empty] | Quantity | Failures |  |  |  | The number of design controllable failures. |  | YG
|  |  | Number of Failures - Induced |  |  |  |  | Quantity | Failures | [9 empty] | Quantity | Failures | [7 empty] | Quantity | Failures |  |  |  | The number of induced failures. |  | YG
|  |  | Number of Repair Actions |  |  |  |  | Quantity | Repair Actions | [9 empty] | Quantity | Repair Actions | [7 empty] | Quantity | Repair Actions |  |  |  | The number of repair actions. |  | YG
|  |  | Payment Frequency |  |  |  |  | Quantity | per repair, per hour or per miles | [9 empty] | Quantity | per repair, per hour or per miles | [7 empty] | Quantity | per repair, per hour or per miles |  |  |  | Metric used to determine payment interval - paid per repair, per system use hours/miles etc. | [15 empty] | Core
|  |  | Useable Parts Delivered |  |  |  |  | Percent | [10 empty] | Percent | [8 empty] | Percent |  |  |  |  | The percentage of parts ordered that are the proper part, received on time and intact (not damaged in shipping etc).
| 1.3.2 | Depot Level Reparables (DLRs) / Repair of Reparables (RORs)
| 1.3.2.1 | Airframe/Hull/Vehicle DLRs
| 1.3.2.2 | Propulsion DLRs
| 1.3.2.3 | Electronics/Avionics DLRs
| 1.3.2.4 | Other Major Subsystems DLRs 1..n (Specify)
| 1.3.2.5 | Other DLRs | [31 empty] | Maintenance
|  |  | Customer Wait Time (CWT) |  |  |  |  | Hours | [10 empty] | Hours | [8 empty] | Hours |  |  |  |  | The time between when a part is ordered and when it is received. | [13 empty] | Core | Core
|  |  | MTBF - Actual |  |  |  |  | Hours | [10 empty] | Hours | [8 empty] | Hours |  |  |  |  | Mean Time Between Failures: calculated based on actual system experience
|  |  | MTBF - Contracted Target |  |  |  |  | Hours | [10 empty] | Hours | [8 empty] | Hours |  |  |  |  | Mean Time Between Failures (Goal as specified in PBL contract) is the expected average time between two failures for a repairable system | [15 empty] | Core
|  |  | MTTR - Actual |  |  |  |  | Hours | [10 empty] | Hours | [8 empty] | Hours |  |  |  |  | Mean Time To Repair: calculated based on actual system experience
|  |  | MTTR - Contracted Target |  |  |  |  | Hours | [10 empty] | Hours | [8 empty] | Hours |  |  |  |  | Mean Time To Repair (Goal as specified in PBL contract) is the average time required to fix a failed component and/or device and return it to mission capable status. | [15 empty] | Core
|  |  | Number of Consumable Parts Used |  |  |  |  | Quantity | Parts | [9 empty] | Quantity | Parts | [7 empty] | Quantity | Parts |  |  |  | The number of consumable parts used. |  | YG
|  |  | Number of DLRs Replaced |  |  |  |  | Quantity | DLRs | [9 empty] | Quantity | DLRs | [7 empty] | Quantity | DLRs |  |  |  | The number of DLRs replaced. |  | YG
|  |  | Number of Failures - Design Controllable |  |  |  |  | Quantity | Failures | [9 empty] | Quantity | Failures | [7 empty] | Quantity | Failures |  |  |  | The number of design controllable failures. |  | YG
|  |  | Number of Failures - Induced |  |  |  |  | Quantity | Failures | [9 empty] | Quantity | Failures | [7 empty] | Quantity | Failures |  |  |  | The number of induced failures. |  | YG
|  |  | Number of Repair Actions |  |  |  |  | Quantity | Repair Actions | [9 empty] | Quantity | Repair Actions | [7 empty] | Quantity | Repair Actions |  |  |  | The number of repair actions. |  | YG
|  |  | Payment Frequency |  |  |  |  | Quantity | per repair, per hour or per miles | [9 empty] | Quantity | per repair, per hour or per miles | [7 empty] | Quantity | per repair, per hour or per miles |  |  |  | Metric used to determine payment interval - paid per repair, per system use hours/miles etc. | [15 empty] | Core
|  |  | Useable Parts Delivered |  |  |  |  | Percent | [10 empty] | Percent | [8 empty] | Percent |  |  |  |  | The percentage of parts ordered that are the proper part, received on time and intact (not damaged in shipping etc).
| 1.3.3 | Intermediate Maintenance
| 1.3.3.1 | Intermediate Maintenance Consumable Materials and Repair Parts
| 1.3.3.2 | Intermediate-Level Government Maintenance
| 1.3.3.3 | Intermediate-Level Contractor Maintenance
| 1.3.3.4 | Other Intermediate-Level Maintenance | [31 empty] | DepotMaintenance
|  |  | Scheduled Depot Events |  |  |  |  | Quantity | Events | [9 empty] | Quantity | Events | [7 empty] | Quantity | Events |  |  |  | The number of scheduled depot events completed. |  | YG | [13 empty] | Core
|  |  | Scheduled Maintenance Cycle |  |  |  |  | Quantity | Months, Hours, or Miles | [9 empty] | Quantity | Months, Hours, or Miles | [7 empty] | Quantity | Months, Hours, or Miles |  |  |  | The time between scheduled depot events expressed as months, operating hours and/or miles. |  | YG | [13 empty] | Core
|  |  | Unscheduled Depot Events |  |  |  |  | Quantity | Events | [9 empty] | Quantity | Events | [7 empty] | Quantity | Events |  |  |  | The number of unscheduled depot events completed. |  | YG | [13 empty] | Core
| 1.3.4 | Depot Maintenance | [31 empty] | DepotMaintenance
|  |  | Scheduled Depot Events |  |  |  |  | Quantity | Events | [9 empty] | Quantity | Events | [7 empty] | Quantity | Events |  |  |  | The number of scheduled depot events completed. |  | YG | [13 empty] | Core
|  |  | Scheduled Maintenance Cycle |  |  |  |  | Quantity | Months, Hours, or Miles | [9 empty] | Quantity | Months, Hours, or Miles | [7 empty] | Quantity | Months, Hours, or Miles |  |  |  | The time between scheduled depot events expressed as months, operating hours and/or miles. |  | YG | [13 empty] | Core
|  |  | Unscheduled Depot Events |  |  |  |  | Quantity | Events | [9 empty] | Quantity | Events | [7 empty] | Quantity | Events |  |  |  | The number of unscheduled depot events completed. |  | YG | [13 empty] | Core
| 1.3.4.1 | Scheduled Overhaul
| 1.3.4.1.1 | Airframe/Hull/Vehicle Scheduled Overhaul
| 1.3.4.1.2 | Propulsion Scheduled Overhaul
| 1.3.4.1.3 | Electronics/Avionics Scheduled Overhaul
| 1.3.4.1.4 | Other Major Subsystems Scheduled Overhaul 1..n (Specify)
| 1.3.4.1.5 | Other Scheduled Overhaul | [31 empty] | DepotMaintenance
|  |  | Scheduled Depot Events |  |  |  |  | Quantity | Events | [9 empty] | Quantity | Events | [7 empty] | Quantity | Events |  |  |  | The number of scheduled depot events completed. |  | YG | [13 empty] | Core
|  |  | Scheduled Maintenance Cycle |  |  |  |  | Quantity | Months, Hours, or Miles | [9 empty] | Quantity | Months, Hours, or Miles | [7 empty] | Quantity | Months, Hours, or Miles |  |  |  | The time between scheduled depot events expressed as months, operating hours and/or miles. |  | YG | [13 empty] | Core
|  |  | Unscheduled Depot Events |  |  |  |  | Quantity | Events | [9 empty] | Quantity | Events | [7 empty] | Quantity | Events |  |  |  | The number of unscheduled depot events completed. |  | YG | [13 empty] | Core
| 1.3.4.2 | Unscheduled Overhaul
| 1.3.4.2.1 | Airframe/Hull/Vehicle Unscheduled Overhaul
| 1.3.4.2.2 | Propulsion Unscheduled Overhaul
| 1.3.4.2.3 | Electronics/Avionics Unscheduled Overhaul
| 1.3.4.2.4 | Other Major Subsystems Unscheduled Overhaul 1..n (Specify)
| 1.3.4.2.5 | Other Unscheduled Unscheduled Overhaul | [31 empty] | MaintenanceInspections
|  |  | Visual Inspections, Surveillance |  |  |  |  | Percent | [10 empty] | Percent | [8 empty] | Percent |  |  |  |  | The percentage of inventory inspected.
| 1.3.6 | Packing, Handling, Shipping and Transportation (PHS&T)
| 1.3.6.1 | Containers
| 1.3.6.2 | Transportation
| 1.4 | Sustaining Support (System Level Cost Only) | [31 empty] | SystemTraining
|  |  | Training Events |  |  |  |  | Quantity | Events | [9 empty] | Quantity | Events | [7 empty] | Quantity | Events |  |  |  | The number of training events performed. | [13 empty] | Core | Core
|  |  | Number of Students |  |  |  |  | Quantity | Students | [9 empty] | Quantity | Students | [7 empty] | Quantity | Students |  |  |  | The number of students trained.
|  |  | Training Days |  |  |  |  | Quantity | Days | [9 empty] | Quantity | Days | [7 empty] | Quantity | Days |  |  |  | The number of training days performed.
| 1.4.1 | System Specific Training
| 1.4.1.1 | Operator Training
| 1.4.1.2 | Maintenance Training
| 1.4.1.3 | Other Training | [31 empty] | SupportEquipmentMaintenance
|  |  | Support Equipment Repair Actions |  |  |  |  | Quantity | Actions | [9 empty] | Quantity | Actions | [7 empty] | Quantity | Actions |  |  |  | The number of support equipment repair actions performed. | [15 empty] | Core
|  |  | Support Equipment Unscheduled Failures |  |  |  |  | Quantity | Failures | [9 empty] | Quantity | Failures | [7 empty] | Quantity | Failures |  |  |  | The number of support equipment failures. | [15 empty] | Core
|  |  | Support Equipment Updates |  |  |  |  | Quantity | Updates | [9 empty] | Quantity | Updates | [7 empty] | Quantity | Updates |  |  |  | The number of support equipment updates performed. | [15 empty] | Core
| 1.4.2 | Support Equipment Replacement and Repair
| 1.4.2.1 | Support Equipment Replacement
| 1.4.2.2 | Support Equipment Repair | [31 empty] | SustainingEngineering
|  |  | Systems Engineering - FTEs |  |  |  |  | Full Time Equivalent (FTE) | [10 empty] | Full Time Equivalent (FTE) | [8 empty] | Full Time Equivalent (FTE) |  |  |  |  | The number of sustaining support system engineering FTEs. | [15 empty] | Core
| 1.4.3 | Sustaining/Systems Engineering
| 1.4.3.1 | Reliability And Maintainability Engineering
| 1.4.3.2 | Logistics Engineering (LSA Updates, Logistics Analysis)
| 1.4.3.3 | Supply Analysis Efforts
| 1.4.3.4 | Safety/Human Systems Integration Engineering
| 1.4.3.5 | Affordability Engineering
| 1.4.3.6 | Obsolescence Engineering
| 1.4.3.7 | Availability Management
| 1.4.3.8 | Product Engineering Support
| 1.4.3.9 | Certification and Accreditation
| 1.4.3.10 | Configuration Management
| 1.4.3.11 | System Performance Analysis
| 1.4.3.12 | Supply
| 1.4.3.13 | Data Analysis
| 1.4.3.14 | Physical Security | [31 empty] | ProgMgmt
|  |  | Frequency of Government Program Reviews |  |  |  |  | Quantity | Reviews per Year | [9 empty] | Quantity | Reviews per Year | [7 empty] | Quantity | Reviews per Year |  |  |  | The Frequency of Government Program Reviews in the contract. | [13 empty] | Core | Core
|  |  | Number of Contract Line Item Number (CLIN)s |  |  |  |  | Quantity | CLINs | [9 empty] | Quantity | CLINs | [7 empty] | Quantity | CLINs |  |  |  | The number of Contract CLINs in the contract. | [13 empty] | Core | Core
|  |  | Number of WBS elements reported in CPR |  |  |  |  | Quantity | Elements | [9 empty] | Quantity | Elements | [7 empty] | Quantity | Elements |  |  |  | The number of WBS elements reported in earned value reports for the contract.
|  |  | Numbers of Contractor Boards with Program Office/Government/Customer representatives |  |  |  |  | Quantity | Boards | [9 empty] | Quantity | Boards | [7 empty] | Quantity | Boards |  |  |  | The numbers of Contractor Boards with Program Office/Government/Customer representatives in the contract.
|  |  | Number of Subcontractors |  |  |  |  | Quantity | Subcontractors | [9 empty] | Quantity | Subcontractors | [7 empty] | Quantity | Subcontractors |  |  |  | The number of major subcontractors/suppliers in the program. | [13 empty] | Core | Core
|  |  | Number of Customer Stakeholders |  |  |  |  | Quantity | Stakeholders | [9 empty] | Quantity | Stakeholders | [7 empty] | Quantity | Stakeholders |  |  |  | The number of customers and stakeholders that may require management accommodation. Stakeholders consist of any group or organization with a related or subsequent responsibility that is directly related to the outcome of an action or result. Generally speaking they can influence the outcome or are the recipient of the results. The range of personnel selected to participate as stakeholders is based on the outcome and processes involved. Typical stakeholders are: users or operators, acquisition commands, test communities, depots, manpower, personnel & training communities, maintainers, and suppliers | [13 empty] | Core | Core
|  |  | Number of CDRLs |  |  |  |  | Quantity | CDRLs | [9 empty] | Quantity | CDRLs | [7 empty] | Quantity | CDRLs |  |  |  | The number of Contract Data Requirements List items for which the CRS element staff is responsible. | [13 empty] | Core | Core
|  |  | Total Number of Tasks in the delivered Integrated Master Schedule (IMS) |  |  |  |  | Quantity | Tasks | [9 empty] | Quantity | Tasks | [7 empty] | Quantity | Tasks |  |  |  | The total number of Tasks in the delivered Integrated Master Schedule (IMS) in the contract.
|  |  | Number of In-Plant Government Program Office Representatives |  |  |  |  | Quantity | Persons | [9 empty] | Quantity | Persons | [7 empty] | Quantity | Persons |  |  |  | The number of in-plant Government Program Office Representatives for the contract.
|  |  | Program Management Effort |  |  |  |  | Hours | [10 empty] | Hours | [8 empty] | Hours |  |  |  |  | The total number of hours expended on this activity.
|  |  | Integrated Master Schedule (IMS) - 1 Number of Tasks |  |  |  |  | Quantity | Tasks | [9 empty] | Quantity | Tasks | [7 empty] | Quantity | Tasks |  |  |  | The total number of IMS tasks on the program. Identify; 1) Number of Tasks, 2) Number of summary lines, 3) Number of Milestones, and 4) Number of IMS files utilized to produce program level IMS
|  |  | Integrated Master Schedule (IMS) - 2 Number of Summary Lines |  |  |  |  | Quantity | Lines | [9 empty] | Quantity | Lines | [7 empty] | Quantity | Lines |  |  |  | The total number of IMS tasks on the program. Identify; 1) Number of Tasks, 2) Number of summary lines, 3) Number of Milestones, and 4) Number of IMS files utilized to produce program level IMS
|  |  | Integrated Master Schedule (IMS) - 3 Number of Milestones |  |  |  |  | Quantity | Milestones | [9 empty] | Quantity | Milestones | [7 empty] | Quantity | Milestones |  |  |  | The total number of IMS tasks on the program. Identify; 1) Number of Tasks, 2) Number of summary lines, 3) Number of Milestones, and 4) Number of IMS files utilized to produce program level IMS
|  |  | Integrated Master Schedule (IMS) - 4 Number of Files used to generate Program Level IMS |  |  |  |  | Quantity | Files | [9 empty] | Quantity | Files | [7 empty] | Quantity | Files |  |  |  | The total number of IMS tasks on the program. Identify; 1) Number of Tasks, 2) Number of summary lines, 3) Number of Milestones, and 4) Number of IMS files utilized to produce program level IMS
| 1.4.4 | Program Management
| 1.4.4.1 | Contractor Logistics Support (CLS) Management
| 1.4.4.2 | CLS Supply Management
| 1.4.4.3 | Financial/Schedule Planning and Reporting
| 1.4.4.4 | Transition to Lead Service
| 1.4.4.5 | Quality Assurance (Program Level)
| 1.4.4.6 | Administrative Security
| 1.4.4.7 | Transition to Performance Based Logistics (PBL)
| 1.4.4.8 | Risk Mitigation
| 1.4.4.9 | CSDR Reporting | [31 empty] | InformationSystems
|  |  | IS Tech Refreshes |  |  |  |  | Quantity | Refreshes | [9 empty] | Quantity | Refreshes | [7 empty] | Quantity | Refreshes |  |  |  | The number of IS related refreshes (number of hardware items procured and installed). | [13 empty] | Core | Core
|  |  | Number of Users |  |  |  |  | Quantity | Users | [9 empty] | Quantity | Users | [7 empty] | Quantity | Users |  |  |  | The number of users supported. | [13 empty] | Core | Core
|  |  | Data Storage |  |  |  |  | Terabytes | [10 empty] | Terabytes | [8 empty] | Terabytes |  |  |  |  | The amount of data storage used.
|  |  | Number of Concurrent Users |  |  |  |  | Quantity | Users | [9 empty] | Quantity | Users | [7 empty] | Quantity | Users |  |  |  | The number of users utilizing the system at the same time.
|  |  | Number of Sites |  |  |  |  | Quantity | Sites | [9 empty] | Quantity | Sites | [7 empty] | Quantity | Sites |  |  |  | The number of operational sites supported.
|  |  | System Throughput |  |  |  |  | Quantity | Transactions | [9 empty] | Quantity | Transactions | [7 empty] | Quantity | Transactions |  |  |  | System throughput expressed as the number of transactions.
| 1.4.6 | Data and Technical Publications
| 1.4.6.1 | Data Management
| 1.4.6.2 | Technical Publications
| 1.4.6.2.1 | Integrated Electronic Technical Manuals (IETMS)
| 1.4.6.2.2 | Traditional Paper Technical Manuals
| 1.4.6.3 | Drawings
| 1.4.6.4 | Software Change Documentation | [31 empty] | Simulators
|  |  | Simulator Hardware Updates |  |  |  |  | Quantity | Updates | [9 empty] | Quantity | Updates | [7 empty] | Quantity | Updates |  |  |  | The number of simulator hardware updates. | [13 empty] | Core | Core
|  |  | Simulator Software Updates |  |  |  |  | Quantity | Updates | [9 empty] | Quantity | Updates | [7 empty] | Quantity | Updates |  |  |  | The number of simulator software updates. | [13 empty] | Core | Core
|  |  | Simulator Training Hours |  |  |  |  | Quantity | Hours | [9 empty] | Quantity | Hours | [7 empty] | Quantity | Hours |  |  |  | The number of simulator operating hours. | [13 empty] | Core | Core
|  |  | Simulator Units |  |  |  |  | Quantity | Simulators | [9 empty] | Quantity | Simulators | [7 empty] | Quantity | Simulators |  |  |  | The number of simulators used to conduct training. | [13 empty] | Core | Core
|  |  | Simulator Failures |  |  |  |  | Quantity | Failures | [9 empty] | Quantity | Failures | [7 empty] | Quantity | Failures |  |  |  | The number of simulator failures.
|  |  | Simulator Repairs |  |  |  |  | Quantity | Repairs | [9 empty] | Quantity | Repairs | [7 empty] | Quantity | Repairs |  |  |  | The number of simulator repairs.
|  |  | Simulator Sites |  |  |  |  | Quantity | Sites | [9 empty] | Quantity | Sites | [7 empty] | Quantity | Sites |  |  |  | The number of sites supporting simulator operations.
| 1.4.7 | Simulator/Training Device Operations and Repair
| 1.4.7.1 | Simulator/Training Device Operations
| 1.4.7.2 | Simulator/Training Device Hardware Repair and Replace
| 1.4.8 | Other Sustaining Support (Specify in Remarks)
| 1.5 | Continuing System Improvements | [31 empty] | HardwareModifications
|  |  | Hardware Modification Cycle |  |  |  |  | Quantity | Months, Hours, or Miles | [9 empty] | Quantity | Months, Hours, or Miles | [7 empty] | Quantity | Months, Hours, or Miles |  |  |  | The time between hardware modification events expressed as months, operating hours or miles. | [15 empty] | Core
|  |  | Hardware Modification Events |  |  |  |  | Quantity | Events | [9 empty] | Quantity | Events | [7 empty] | Quantity | Events |  |  |  | The number of hardware modification events performed.
|  |  | Number of Hardware Modification - Kits Procured |  |  |  |  | Quantity | Kits | [9 empty] | Quantity | Kits | [7 empty] | Quantity | Kits |  |  |  | The number of hardware modification kits procured.
| 1.5.1 | Hardware Modifications
| 1.5.1.1 | Mod Kit Development
| 1.5.1.2 | Mod Kit Procurement
| 1.5.1.3 | Mod Kit Initial Spares
| 1.5.1.4 | Mod Kit Installation | [31 empty] | SoftwareSupport
|  |  | Software Changes |  |  |  |  | Quantity | Changes | [9 empty] | Quantity | Changes | [7 empty] | Quantity | Changes |  |  |  | The number of software changes performed. | [13 empty] | Core | Core
|  |  | Software Support - FTEs |  |  |  |  | Full Time Equivalent (FTE) | [10 empty] | Full Time Equivalent (FTE) | [8 empty] | Full Time Equivalent (FTE) |  |  |  |  | The number of FTEs providing software support. | [13 empty] | Core | Core
| 1.5.2 | Software Support
| 1.5.2.1 | Software Changes
| 1.5.2.1.1 | Release 1...n (Specify)
| 1.5.2.1.1.1 | WBS Name 1...n (Specify)
| 1.5.2.1.1.1.1 | Correction of Deficiencies
| 1.5.2.1.1.1.2 | Enhancements
| 1.5.2.2 | Software License Management
| 1.5.2.3 | System Facilities
| 1.5.2.4 | Field Software Engineering (FSE)
| 1.5.2.5 | Operational Management

## Construction
FacilitiesTable | ENTER SECURITY & DATA HANDLING MARKINGS HERE | [11 empty] | TagName1 | TagValue1
| CARD Table: Construction | [11 empty] | TagName2 | TagValue2
[13 empty] | TagName3 | TagValue3
ColumnHead | [14 empty] | Second Point of View | [8 empty] | Third Point of View | [11 empty] | Time each parameter is expected to be available
| WBS/CRS Number | WBS/CRS Element | Parameter Name | Value | Low | High | Margin | Unit of Measure | Unit Qualifier | Estimate or Actual | Objective | Threshold | Source | Notes | Value | Low | High | Margin | Unit of Measure | Unit Qualifier | Estimate or Actual | Source | Notes | Value | Low | High | Margin | Unit of Measure | Unit Qualifier | Estimate or Actual | Source | Notes | Definition | VocabularyID | Repeatable | MS A | PDR | MS B | CDR | MS C
| 1.x.y.1 | WBS/CRS Name | [31 empty] | Facilities
New Construction
For each new construction Project 1…n
MILCON Project 1
|  |  | Facility Name |  |  |  |  | Name/Number | [10 empty] | Name/Number | [8 empty] | Name/Number |  |  |  |  | The facility name. | CEMVocab | Y |  |  |  | X | X
|  |  | Facility Location |  |  |  |  | Name/Number | [10 empty] | Name/Number | [8 empty] | Name/Number |  |  |  |  | The facility location. | CEMVocab | Y |  |  |  | X | X
|  |  | Facility Description |  |  |  |  | Description | [10 empty] | Description | [8 empty] | Description |  |  |  |  | Describe each facility and quantify to the extent possible in terms of square feet, number of installations, power, etc. | CEMVocab | Y |  |  |  | X | X
|  |  | Size | [29 empty] | Square Feet, Square Meters, or other appropriate measure | CEMVocab | Y |  |  |  | X | X
|  |  | Construction Start Date |  |  |  |  | Date | [25 empty] | CEMVocab | Y |  |  |  | X | X
|  |  | Construction End Date |  |  |  |  | Date | [25 empty] | CEMVocab | Y |  |  |  | X | X
|  |  | Additional Requirements | [29 empty] | Describe any additional requirements associated with the project |  | Y |  |  |  | X | X
|  |  | Site Preparation | [29 empty] | Demolition, land clearing, environmental factors, etc. | CEMVocab | Y |  |  |  | X | X
|  |  | Fencing, Barriers, Force Protection | [29 empty] | If required, describe and provide amount (ie height, length) | CEMVocab | Y |  |  |  | X | X
|  |  | Parking | [29 empty] | If required, identify whether garage or surface and number of spaces | CEMVocab | Y |  |  |  | X | X
|  |  | Other (list) | [29 empty] | Identify any other unique project requirements |  | Y |  |  |  | X | X
MILCON Project 2
|  |  | Facility Name |  |  |  |  | Name/Number | [10 empty] | Name/Number | [8 empty] | Name/Number |  |  |  |  | The facility name. | CEMVocab | Y |  |  |  | X | X
|  |  | Facility Location |  |  |  |  | Name/Number | [10 empty] | Name/Number | [8 empty] | Name/Number |  |  |  |  | The facility location. | CEMVocab | Y |  |  |  | X | X
|  |  | Facility Description |  |  |  |  | Description | [10 empty] | Description | [8 empty] | Description |  |  |  |  | Describe each facility and quantify to the extent possible in terms of square feet, number of installations, power, etc. | CEMVocab | Y |  |  |  | X | X
|  |  | Size | [29 empty] | Square Feet, Square Meters, or other appropriate measure | CEMVocab | Y |  |  |  | X | X
|  |  | Construction Start Date |  |  |  |  | Date | [25 empty] | CEMVocab | Y |  |  |  | X | X
|  |  | Construction End Date |  |  |  |  | Date | [25 empty] | CEMVocab | Y |  |  |  | X | X
|  |  | Additional Requirements | [29 empty] | Describe any additional requirements associated with the project |  | Y |  |  |  | X | X
|  |  | Site Preparation | [29 empty] | Demolition, land clearing, environmental factors, etc. | CEMVocab | Y |  |  |  | X | X
|  |  | Fencing, Barriers, Force Protection | [29 empty] | If required, describe and provide amount (ie height, length) | CEMVocab | Y |  |  |  | X | X
|  |  | Parking | [29 empty] | If required, identify whether garage or surface and number of spaces | CEMVocab | Y |  |  |  | X | X
|  |  | Other (list) | [29 empty] | Identify any other unique project requirements |  | Y |  |  |  | X | X
Insert additional New Construction projects above this row.
Modification/Addition to Existing Facilities
For each Modification Project 1…n
Modification Project 1
|  |  | Facility Name |  |  |  |  | Name/Number | [10 empty] | Name/Number | [8 empty] | Name/Number |  |  |  |  | The facility name. | CEMVocab | Y |  |  |  | X | X
|  |  | Facility Location |  |  |  |  | Name/Number | [10 empty] | Name/Number | [8 empty] | Name/Number |  |  |  |  | The facility location. | CEMVocab | Y |  |  |  | X | X
|  |  | Facility Description |  |  |  |  | Description | [10 empty] | Description | [8 empty] | Description |  |  |  |  | Describe each facility and the scope of the modification | CEMVocab | Y |  |  |  | X | X
|  |  | Size | [29 empty] | Square Feet, Square Meters, or other appropriate measure | CEMVocab | Y |  |  |  | X | X
|  |  | Construction Start Date |  |  |  |  | Date | [25 empty] | CEMVocab | Y |  |  |  | X | X
|  |  | Construction End Date |  |  |  |  | Date | [25 empty] | CEMVocab | Y |  |  |  | X | X
Modification Project 2
|  |  | Facility Name |  |  |  |  | Name/Number | [10 empty] | Name/Number | [8 empty] | Name/Number |  |  |  |  | The facility name. | CEMVocab | Y |  |  |  | X | X
|  |  | Facility Location |  |  |  |  | Name/Number | [10 empty] | Name/Number | [8 empty] | Name/Number |  |  |  |  | The facility location. | CEMVocab | Y |  |  |  | X | X
|  |  | Facility Description |  |  |  |  | Description | [10 empty] | Description | [8 empty] | Description |  |  |  |  | Describe each facility and the scope of the modification | CEMVocab | Y |  |  |  | X | X
|  |  | Size | [29 empty] | Square Feet, Square Meters, or other appropriate measure | CEMVocab | Y |  |  |  | X | X
|  |  | Construction Start Date |  |  |  |  | Date | [25 empty] | CEMVocab | Y |  |  |  | X | X
|  |  | Construction End Date |  |  |  |  | Date | [25 empty] | CEMVocab | Y |  |  |  | X | X
Insert additional Modification projects above this row.
Minor Construction
For each Minor Construction Project 1…n
Minor Construction Project 1
|  |  | Facility Name |  |  |  |  | Name/Number | [10 empty] | Name/Number | [8 empty] | Name/Number |  |  |  |  | The facility name. | CEMVocab | Y |  |  |  | X | X
|  |  | Facility Location |  |  |  |  | Name/Number | [10 empty] | Name/Number | [8 empty] | Name/Number |  |  |  |  | The facility location. | CEMVocab | Y |  |  |  | X | X
|  |  | Facility Description |  |  |  |  | Description | [10 empty] | Description | [8 empty] | Description |  |  |  |  | Describe the nature and the scope of the minor construction project | CEMVocab | Y |  |  |  | X | X
|  |  | Size | [29 empty] | Square Feet, Square Meters, or other appropriate measure | CEMVocab | Y |  |  |  | X | X
|  |  | Fiscal Year of Construction |  |  |  |  | Date | [25 empty] | CEMVocab | Y |  |  |  | X | X
Minor Construction Project 2
|  |  | Facility Name |  |  |  |  | Name/Number | [10 empty] | Name/Number | [8 empty] | Name/Number |  |  |  |  | The facility name. | CEMVocab | Y |  |  |  | X | X
|  |  | Facility Location |  |  |  |  | Name/Number | [10 empty] | Name/Number | [8 empty] | Name/Number |  |  |  |  | The facility location. | CEMVocab | Y |  |  |  | X | X
|  |  | Facility Description |  |  |  |  | Description | [10 empty] | Description | [8 empty] | Description |  |  |  |  | Describe the nature and the scope of the minor construction project | CEMVocab | Y |  |  |  | X | X
|  |  | Size | [29 empty] | Square Feet, Square Meters, or other appropriate measure | CEMVocab | Y |  |  |  | X | X
|  |  | Fiscal Year of Construction |  |  |  |  | Date | [25 empty] | CEMVocab | Y |  |  |  | X | X
Insert additional Minor Construction projects above this row.
If these columns are expanded and used to convey a second design, take care to each design in the first column heading cell.
Insert columns and replicate this set of headings to accommodate additional designs as needed.
For additional columns to express alternative designs, hit Ungroup button above.
Hit the Ungroup button above to see Uncertainty and Margin columns.
Hit the Ungroup button above to see Objective/Threshold columns.
Hit the Ungroup button above to see Uncertainty and Margin columns.
Hit the Ungroup button above to see Uncertainty columns.
Enter X or leave blank for each parameter in these columns.

## O&S
O&STable | ENTER SECURITY & DATA HANDLING MARKINGS HERE | [8 empty] | TagName1 | TagValue1
| CARD Table: O&S Table | [8 empty] | TagName2 | TagValue2
[10 empty] | TagName3 | TagValue3
CARD Requirements by Phase
ColumnHead | WBS/CRS Number | WBS Element | Parameter Name | Value | Low | High | Unit of Measure | Unit Qualifier | Estimate or Actual | Source | Notes | Definition | VocabularyID | Repeatable | Pre MS-A | MS-A | MS-B | MS-C | Sustainment | Final Authoritative Data Source For Actuals
| 1.0 | Sustainment Effort / General | [10 empty] | Sustainment
|  |  | System Life |  |  |  | Years, Hours, Miles |  |  |  |  | Max life the system is expected to be at retirement expressed in years, operating hours and/or miles. | CEM/Vocab |  | X | X | X | X | X | Government
|  |  | Availability (Ao) |  |  |  | Percentage |  |  |  |  | Mission capable time / total time | Readiness |  | X | X | X | X | X | Government
|  |  | Mission Capability |  |  |  | Quantity in Months, Hours, or Miles (specify) |  |  |  |  | PBL can specify average annual quantity of mission activity (miles, flying hours, steaming hours underway/not underway etc.) | CEM/Vocab |  | X | X | X | X | X | Government
Quanities and O&S Time Phased |  |  | For each Location, Operational State, and/or Variant 1…n | [9 empty] | Sustainment |  | ? | ? | X | X | X | Government
Quanities and O&S Time Phased |  |  | System Use (OPTEMPO) by year |  |  |  | Hours, Miles | by Location, Operational State and Variant |  |  | Quanities and O&S Time Phased | System usage expressed as hours or miles per system per year by various operational states. | CEM/Vocab | Y | ? | ? | X | X | X | Government
|  |  | Fee - CLS Contract |  |  |  | Percentage |  |  |  |  | For CLS contracts, amount of fee associated with contract/effort expressed as a percentage. | Sustainment |  | ? | ? | ? | X | X | Government
Quanities and O&S Time Phased |  |  | For each Location 1…n | [9 empty] | CEM/Vocab |  | X | X | X | X | X | Government
Quanities and O&S Time Phased |  |  | Total Number of Systems |  |  |  | Number of Systems | per year by location |  |  | Quanities and O&S Time Phased | Total number of systems supported by year by location. | CEM/Vocab | Y | X | X | X | X | X | Government
Quanities and O&S Time Phased |  |  | Number of Squadrons |  |  |  | Number of Squadrons (e.g., Base Comm Sqd or Tactical C2 Sqd) | per year by location |  |  | Quanities and O&S Time Phased | Number of Squadrons (e.g., Base Comm Sqd or Tactical C2 Sqd) supporting the program identified by location by year. | CEM/Vocab | Y | ? | ? | X | X | X | Government
Quanities and O&S Time Phased |  |  | Number of Sites |  |  |  | Number of Sites | per year by location |  |  | Quanities and O&S Time Phased | Number and location of operational sites supported by year. | Information Systems | Y | ? | ? | X | X | X | Government
Quanities and O&S Time Phased |  |  | For each Mission Type 1…n | [9 empty] | Sustainment |  | ? | ? | X | X | X | Government
Quanities and O&S Time Phased |  |  | Number of Combat Air Patrols (CAPs) |  |  |  | Number of CAPS/Sorties | by mission type per year |  |  | Quanities and O&S Time Phased | Number of Combat Air Patrols (CAPs) performed by mission type per year. | CEM/Vocab | Y | ? | ? | X | X | X | Government
Quanities and O&S Time Phased |  |  | For each System 1…n | [9 empty] | CEM/Vocab |  | X | X | X | X | X | Government
Quanities and O&S Time Phased |  |  | System Age |  |  |  | Years, Hours, Miles per System |  |  |  | Quanities and O&S Time Phased | Age of each system expressed in years, operating hours and/or miles by year. | CEM/Vocab | Y | X | X | X | X | X | Government
PMP Hardware Technical Table |  |  | System Weight |  |  |  | Pounds | Pounds per System |  |  | PMP Hardware Technical Table | System weight in pounds. For aircraft, weight expressed as empty weight. | CEM/Vocab |  | X | X | X | X | X | Government
PMP Hardware Technical Table |  |  | System Footprint |  |  |  | Square Feet | Square Feet per System |  |  | PMP Hardware Technical Table | System footprint related to total storage area required in square feet. For aircraft, footprint is length times wingspan. | CEM/Vocab |  | X | X | X | X | X | Government
Part Level Table |  |  | For each Part 1…n | [9 empty] | CEM/Vocab |  | ? | ? | X | X | X | Government
Part Level Table |  |  | COTS/NDI Part Identification |  |  |  | COTS or NDI Identification by Part |  |  |  | BOM, Roles, or Configuration Table | COTS/NDI identification by part | CEM/Vocab | Y | ? | ? | X | X | X | Government
Manpower Time Phased Table | 1.1.1 | Operations Manpower | [10 empty] | Manpower
Manpower Time Phased Table |  |  | For each Location and Personnel Type 1…n | [9 empty] | CEM/Vocab |  | X | X | X | X | X | Government
Manpower Time Phased Table |  |  | Operators Assigned |  |  |  | FTEs | per system per year |  |  | Manpower Time Phased | Number of Operators assigned per system identified as military, civilian or contractor by location/site. | CEM/Vocab | Y | X | X | X | X | X | Government
Manpower Time Phased Table | 1.1.2 | Unit-Level Maintenance Manpower | [10 empty] | CEM/Vocab
Manpower Time Phased Table |  |  | For each Location, Maintenance Level and Personnel Type 1…n | [9 empty] | CEM/Vocab |  | X | X | X | X | X | Government
Manpower Time Phased Table |  |  | Maintainers Assigned |  |  |  | FTEs | per system per year |  |  | Manpower Time Phased | Number of maintainers assigned per system identified as military, civilian or contractor by maintenance support Level (O, I or D) and location/site. | CEM/Vocab |  | X | X | X | X | X | Government
Manpower Time Phased Table | 1.1.3 | Other Unit-Level Manpower | [10 empty] | CEM/Vocab | Y
Manpower Time Phased Table |  |  | For each Location, Maintenance Level and Personnel Type 1…n | [9 empty] | CEM/Vocab |  | X | X | X | X | X | Government
Manpower Time Phased Table |  |  | Other Unit-Level Personnel Assigned |  |  |  | FTEs | per system per year |  |  | Manpower Time Phased | Number of other unit-level personnel assigned per system identified as military, contractor or civilian by maintenance support level (O, I or D) and location/site. | CEM/Vocab | Y | X | X | X | X | X | Government
| 1.2.1.1 | Energy | [10 empty] | Energy
|  |  | For each Location, Operational State, and/or Variant 1…n | [9 empty] | CEM/Vocab |  | X | X | X | X | X | Government
|  |  | Energy Consumption Rate |  |  |  | Gallons, Barrels or Kilowatts | per hour or mile by Operational State |  |  |  | Gallons, Barrels or Kilowatts consumed per hour or mile by defined operational states (e.g., Underway, Not Underway, etc.). | CEM/Vocab | Y | X | X | X | X | X | Government
|  |  | Energy Consumption |  |  |  | Gallons, Barrels or Kilowatts | Per system or Year by Operational State |  |  |  | Gallons or Barrels of fuel or kilowatt-hours consumed per system per year by operational state (e.g., Underway, Not Underway, CAP Type, etc.). | CEM/Vocab | Y | X | X | X | X | X | Government
| 1.2.1.2 | Training Munitions/Expendable Stores | [10 empty] | Training Expendables
|  |  | For each munition type expended 1…n | [9 empty] | CEM/Vocab |  | ? | ? | X | X | X | Government
|  |  | Number of Training - Weapon Items Expended |  |  |  | Quantity | by Munition Type |  |  |  | The average steady-state number of weapon items expended during training activities by item type per system per year. | CEM/Vocab | Y | ? | ? | X | X | X | Government
| 1.2.2.3 | Facility/Storage Services | [10 empty] | Storage
| 1.2.2.4 | Transportation Services (excluding final disposal) | [10 empty] | Transportation
| 1.3 | Maintenance | [10 empty] | Maintenance
|  |  | Hardware O-level Maintenance Workshare - Government |  |  |  | Percentage |  |  |  |  | Percentage of hardware and software related maintenance work performed per year by maintenance level identified by government and contractor. | CEM/Vocab |  | ? | ? | X | X | X | Government
|  |  | Hardware O-level Maintenance Workshare - Contractor |  |  |  | Percentage |  |  |  |  | Percentage of hardware and software related maintenance work performed per year by maintenance level identified by government and contractor. | CEM/Vocab |  | ? | ? | X | X | X | Government
|  |  | Hardware I-level Maintenance Workshare - Government |  |  |  | Percentage |  |  |  |  | Percentage of hardware and software related maintenance work performed per year by maintenance level identified by government and contractor. | CEM/Vocab |  | ? | ? | X | X | X | Government
|  |  | Hardware I-level Maintenance Workshare - Contractor |  |  |  | Percentage |  |  |  |  | Percentage of hardware and software related maintenance work performed per year by maintenance level identified by government and contractor. | CEM/Vocab |  | ? | ? | X | X | X | Government
|  |  | Hardware D-level Maintenance Workshare - Government |  |  |  | Percentage |  |  |  |  | Percentage of hardware and software related maintenance work performed per year by maintenance level identified by government and contractor. | CEM/Vocab |  | ? | ? | X | X | X | Government
|  |  | Hardware D-level Maintenance Workshare - Contractor |  |  |  | Percentage |  |  |  |  | Percentage of hardware and software related maintenance work performed per year by maintenance level identified by government and contractor. | CEM/Vocab |  | ? | ? | X | X | X | Government
|  |  | Software Maintenance Workshare - Government |  |  |  | Percentage |  |  |  |  | Percentage of hardware and software related maintenance work performed per year by maintenance level identified by government and contractor. | CEM/Vocab |  | ? | ? | X | X | X | Government
|  |  | Software Maintenance Workshare - Contractor |  |  |  | Percentage |  |  |  |  | Percentage of hardware and software related maintenance work performed per year by maintenance level identified by government and contractor. | CEM/Vocab |  | ? | ? | X | X | X | Government
| 1.3.4 | Depot Maintenance | [10 empty] | Depot Maintenance
|  |  | Depot Locations |  |  |  | List of Depot Locations |  |  |  |  | A list of Depot locations/facilities used to perform depot maintenance. | CEM/Vocab |  | ? | X | X | X | X | Government
|  |  | For each Subsystem 1…n | [9 empty] | CEM/Vocab |  | ? | X | X | X | X | Government
Quanities and O&S Time Phased |  |  | Depot Scheduled Events - Planned |  |  |  | Scheduled Depot Events Planned | per year by major subsystem |  |  | Quanities and O&S Time Phased | The planned number of depot scheduled events by year by major subsystem. | CEM/Vocab | Y | ? | ? | X | X | X | Government
|  |  | Depot Events - Scheduled Maintenance Cycle |  |  |  | Months, Hours, Miles | Scheduled Maintenance Cycle |  |  |  | The planned time between scheduled depot events expressed as months, operating hours and/or miles. | CEM/Vocab | Y | ? | X | X | X | X | Government
|  |  | Depot Events - Scheduled Duration |  |  |  | Months | Scheduled Duration |  |  |  | The planned or actual time in months to perform scheduled depot events. | CEM/Vocab | Y | ? | X | X | X | X | Government
|  |  | Depot Events - Unscheduled Maintenance Cycle |  |  |  | Months, Hours, Miles | Unscheduled Maintenance Cycle |  |  |  | The planned time between unscheduled depot events expressed as months, operating hours and/or miles. | CEM/Vocab | Y | ? | X | X | X | X | Government
|  |  | Depot Events - Unscheduled Duration |  |  |  | Months | Unscheduled Duration |  |  |  | The planned or actual time in months to perform unscheduled depot events. | CEM/Vocab | Y | ? | X | X | X | X | Government
| 1.3.1 / 1.3.2 / 1.3.3 | Consumables/Repair Parts, DLRs, I-Level | [10 empty] | Maintenance
|  |  | For each System, Subsystem, LRU, or Part 1…n | [9 empty] | CEM/Vocab |  | ? | X | X | X | X | Government
|  |  | Reliability Improvement Curve |  |  |  | Reliability Improvement Curve |  |  |  |  | Reliability Improvement Curve at the appropriate level (i.e., System, LRU or Part) | CEM/Vocab | Y | ? | X | X | X | X | Government
|  |  | For each System 1…n | [9 empty] | CEM/Vocab |  | ? | X | X | X | X | Government
|  |  | Number of Repair Actions O-level Maintenance - Organic |  |  |  | Quantity | Repair Actions |  |  |  | The number of repair actions per system per year identified as organic or contactor and by maintenance support level. | CEM/Vocab | Y | ? | X | X | X | X | Government
|  |  | Number of Repair Actions O-level Maintenance - Contractor |  |  |  | Quantity | Repair Actions |  |  |  | The number of repair actions per system per year identified as organic or contactor and by maintenance support level. | CEM/Vocab | Y | ? | X | X | X | X | Government
|  |  | Number of Repair Actions I-level Maintenance - Organic |  |  |  | Quantity | Repair Actions |  |  |  | The number of repair actions per system per year identified as organic or contactor and by maintenance support level. | CEM/Vocab | Y | ? | X | X | X | X | Government
|  |  | Number of Repair Actions I-level Maintenance - Contractor |  |  |  | Quantity | Repair Actions |  |  |  | The number of repair actions per system per year identified as organic or contactor and by maintenance support level. | CEM/Vocab | Y | ? | X | X | X | X | Government
|  |  | Number of Repair Actions D-level Maintenance - Organic |  |  |  | Quantity | Repair Actions |  |  |  | The number of repair actions per system per year identified as organic or contactor and by maintenance support level. | CEM/Vocab | Y | ? | X | X | X | X | Government
|  |  | Number of Repair Actions D-level Maintenance - Contractor |  |  |  | Quantity | Repair Actions |  |  |  | The number of repair actions per system per year identified as organic or contactor and by maintenance support level. | CEM/Vocab | Y | ? | X | X | X | X | Government
|  |  | Number of Failures - Design Controllable |  |  |  | Quantity | Failures |  |  |  | Design controllable failures expected per system per year. | CEM/Vocab | Y | ? | X | X | X | X | Government
|  |  | Number of Failures - Induced |  |  |  | Quantity | Failures |  |  |  | Induced failures expected per system per year. | CEM/Vocab | Y | ? | X | X | X | X | Government
|  |  | Number of DLRs Replaced |  |  |  | Quantity | DLRs |  |  |  | Items repaired per system per year. | CEM/Vocab | Y | ? | ? | X | X | X | Government
|  |  | Number of Consumable Parts Used |  |  |  | Quantity | Parts |  |  |  | The number of repair parts used per system per year. | CEM/Vocab | Y | ? | ? | X | X | X | Government
|  |  | Repair Labor Hours |  |  |  | Hours | average per system per year |  |  |  | Labor Hours to repair items per system per year. | CEM/Vocab | [5 empty] | X | Government
|  |  | Repair Material Cost |  |  |  | Thousands of 2015 Dollars | average per system per year |  |  |  | Material costs to repair items, expressed in a defined constant dollar, per system per year. | CEM/Vocab | [5 empty] | X | Government
|  |  | Average Cost per Repair |  |  |  | Thousands of 2015 Dollars | average per repair action |  |  |  | Average repair price specified in a defined constant dollar per repair action incliding labor and material. | CEM/Vocab |  | ? | X | X | X | X | Government
|  |  | For each LRU 1…n | [9 empty] | CEM/Vocab |  | ? | ? | X | X | X | Government
LRU Table |  |  | MTBF - Design Controllable |  |  |  | Hours or Miles | Hours or Miles between Failures per System per Year |  |  | Part Level Table | Hours or miles expected between design controllable failures per system per year for each LRU. | CEM/Vocab | Y | ? | ? | X | X | X | Government
LRU Table |  |  | MTBF - Induced |  |  |  | Hours or Miles | Hours or Miles between Failures per System per Year |  |  | Part Level Table | Hours or miles expected between induced failures per system per year for each LRU. | CEM/Vocab | Y | ? | ? | X | X | X | Government
|  |  | MTTR - Design Controllable |  |  |  | Hours | Hours per repair |  |  |  | Mean Time to Repair in hours for design controllable failures. | CEM/Vocab | Y | ? | ? | X | X | X | Government
|  |  | MTTR - Induced |  |  |  | Hours | Hours per repair |  |  |  | Mean Time to Repair in hours for design controllable failures.. | CEM/Vocab | Y | ? | ? | X | X | X | Government
LRU Table |  |  | Condemnation Rate |  |  |  | Percentage |  |  |  | Part Level Table | Percentage of time that a repairable item can not be repaired and will have to be replaced for each LRU. | CEM/Vocab | Y | ? | ? | X | X | X | Government
LRU Table |  |  | Repair Cost |  |  |  | Average Repair Cost |  |  |  | Part Level Table | The average repair cost, specified in a defined constant dollar, of a DLR. | CEM/Vocab | Y | ? | ? | X | X | X | Government
LRU Table |  |  | Replacement Unit Price |  |  |  | Replacement Unit Cost |  |  |  | Part Level Table | The replacement unit cost (i.e., production cost), specified in a defined constant dollar, of a DLR. | CEM/Vocab | Y | ? | ? | X | X | X | Government
|  |  | For each Warranty 1…n | [9 empty] | CEM/Vocab |  | ? | ? | ? | X | X | Government
|  |  | Warranty/Maintenance Agreement Price |  |  |  | Thousands of 2015 Dollars |  |  |  |  | Purchase price for a repair warranty or maintenance agreement contract (may also be funded with Acquisition dollars). | CEM/Vocab | Y | ? | ? | ? | X | X | Government
|  |  | Warranty/Maintenance Agreement Period |  |  |  | Years |  |  |  |  | Coverage period for items under warranty or maintenance agreement contract expressed in years. | CEM/Vocab | Y | ? | ? | ? | X | X | Government
|  |  | For each Subsystem or LRU 1…n | [9 empty] | CEM/Vocab |  | ? | ? | ? | X | X | Government
|  |  | NDI Refresh Cycle |  |  |  | Years |  |  |  |  | The planned time between NDI hardware refresh events related to obsolescence and employment of next generation/new technology expressed in years. | CEM/Vocab | Y | ? | ? | ? | X | X | Government
| 1.3.5 | Other Maintenance Services | [10 empty] | Maintenance Inspections
| 1.4.1 | System Specific Training | [10 empty] | System Training
|  |  | For each Training Class 1…n | [9 empty] | CEM/Vocab |  | ? | ? | ? | X | X | Government
|  |  | Class Duration |  |  |  | Days | Average number of days by class |  |  |  | The average length in days for each class. | CEM/Vocab | Y | ? | ? | ? | X | X | Government
|  |  | Number of Students Trained per Event by Class |  |  |  | Quantity | Students per event by class type |  |  |  | Number of Students Trained per Event by Class | CEM/Vocab | Y | ? | ? | ? | X | X | Government
|  |  | Number of Instructors per Class |  |  |  | Quantity | Instructors |  |  |  | Number of Instructors per Class | CEM/Vocab | Y | ? | ? | ? | X | X | Government
Quanities and O&S Time Phased |  |  | Training Events |  |  |  | Number of Training Events | per class per year |  |  | Quanities and O&S Time Phased | The number of training events per class per year. | CEM/Vocab | Y | ? | ? | ? | X | X | Government
| 1.4.2 | Support Equipment Replacement & Repair | [10 empty] | Support Equipment
|  |  | Support Equipment - MTBF |  |  |  | Months, Hours, Miles |  |  |  |  | Months, Hours or miles expected between unscheduled failures. For AIS, this element includes data center and C2 related support equipment. | CEM/Vocab |  | ? | ? | X | X | X | Government
|  |  | Support Equipment - Number of Failures - Unscheduled |  |  |  | Quantity | Unscheduled Failures |  |  |  | Unscheduled failures expected per year. | CEM/Vocab |  | ? | ? | X | X | X | Government
|  |  | Support Equipment - Condemnation Rate |  |  |  | Percentage |  |  |  |  | Percentage of time that a repairable item can not be repaired and will have to be replaced. | CEM/Vocab |  | ? | ? | X | X | X | Government
|  |  | Support Equipment - Refresh Cycle |  |  |  | Months |  |  |  |  | The number of months or years between support equipment updates. | CEM/Vocab |  | ? | ? | X | X | X | Government
Manpower Time Phased Table | 1.4.3 | Sustaining/Systems Engineering | [10 empty] | Sustaining Engineering
Manpower Time Phased Table |  |  | For each Location and Personnel Type 1…n | [9 empty] | CEM/Vocab |  | ? | X | X | X | X | Government
Manpower Time Phased Table |  |  | Systems Engineering - FTEs |  |  |  | FTEs | per program per year |  |  | Manpower Time Phased | The number of sustaining support system engineering FTEs per year by personnel type (organic or contractor) and location. | CEM/Vocab | Y | ? | X | X | X | X | Government
Manpower Time Phased Table | 1.4.4 | Program Management | [8 empty] | Manpower Time Phased |  | Program Management
Manpower Time Phased Table |  |  | For each Location and Personnel Type 1…n | [7 empty] | Manpower Time Phased |  | CEM/Vocab |  | ? | X | X | X | X | Government
Manpower Time Phased Table |  |  | Program Management - FTEs |  |  |  | FTEs | per program per year |  |  | Manpower Time Phased | The number of sustaining support program management FTEs per year by personnel type (organic and contractor) and location. | CEM/Vocab | Y | ? | X | X | X | X | Government
| 1.4.5 | Information Systems | [10 empty] | Information Systems
|  |  | IS Tech Refresh Cycle |  |  |  | Years |  |  |  |  | The planned time between IS related refresh events related to employment of next generation/new technology expressed in years. | CEM/Vocab |  | ? | ? | X | X | X | Government
Quanities and O&S Time Phased |  |  | IS Tech Refreshes |  |  |  | Number of Refreshes | refreshes per year |  |  | Quanities and O&S Time Phased | The number of IS related refreshes (number of hardware items procured and installed) per year. | CEM/Vocab |  | ? | ? | X | X | X | Government
|  |  | For each Release 1…n | [9 empty] | CEM/Vocab |  | ? | ? | ? | X | X | Government
|  |  | For each Software Application 1…n | [9 empty] | CEM/Vocab |  | ? | ? | ? | X | X | Government
|  |  | Application Name |  |  |  | Name | Name of Application |  |  |  | Name of Software Application. | CEM/Vocab | Y | ? | ? | ? | X | X | Government
|  |  | Application Description |  |  |  | Description | Description of application reflecting size, complexity and function |  |  |  | Description of each software application reflecting system size/complexity and function by software release. | CEM/Vocab | Y | ? | ? | ? | X | X | Government
|  |  | Software Licenses |  |  |  | Number of Licenses |  |  |  |  | The total number of software licenses supported by each software application by software release. | CEM/Vocab | Y | ? | ? | X | X | X | Government
| 1.4.6 | Data and Technical Publications | [10 empty] | Technical Data
|  |  | Technical Data Medium |  |  |  | List: Electronic or Paper |  |  |  |  | Type of medium (e.g., electronic or paper) used to develop and support technical data products such as user and tech manuals. | CEM/Vocab |  | ? | ? | X | X | X | Government
|  |  | Technical Data Update Frequency |  |  |  | Years, Months, Weeks |  |  |  |  | The planned time between technical data update events expressed in weeks, months or years. | CEM/Vocab |  | ? | ? | X | X | X | Government
|  |  | Technical Data Number of Updates |  |  |  | Quantity | Updates |  |  |  | The number of technical data updates planned per year. | CEM/Vocab |  | ? | ? | X | X | X | Government
| 1.4.7 | Simulator Operations and Training Devices | [10 empty] | Simulators
|  |  | For each Location 1…n | [9 empty] | CEM/Vocab |  | ? | ? | X | X | X | Government
|  |  | Number of Simulator - Sites |  |  |  | Quantity | Sites |  |  |  | The number of sites supporting simulator operations. | CEM/Vocab | Y | ? | ? | X | X | X | Government
|  |  | Number of Simulator - Units |  |  |  | Quantity | Units |  |  |  | The total number of simulators used to conduct training. | CEM/Vocab | Y | ? | ? | X | X | X | Government
|  |  | Number of Simulator - Training Hours |  |  |  | Quantity | Hours |  |  |  | The average number of simulator operating hours planned by site per year. | CEM/Vocab | Y | ? | ? | X | X | X | Government
|  |  | Simulator - Failure Rates |  |  |  | Hours |  |  |  |  | Simulator Hours expected between induced failures. | CEM/Vocab |  | ? | ? | X | X | X | Government
|  |  | Simulator - Failures |  |  |  | Quantity | per Simulator per Year |  |  |  | Simulator failures expected per simulator per year. | CEM/Vocab |  | ? | ? | X | X | X | Government
|  |  | Simulator - Hardware Updates |  |  |  | Quantity | Updates |  |  |  | The average number of simulator hardware items updated per year. | CEM/Vocab |  | ? | ? | X | X | X | Government
|  |  | Simulator - Software Updates |  |  |  | Quantity | Updates |  |  |  | The average number of simulator software updates planned per year. | CEM/Vocab |  | ? | ? | X | X | X | Government
| 1.4.8 | Other Sustaining Support | [10 empty] | Other Sustaining Support
|  |  | Number of Re-preservations |  |  |  | Quantity | Re-preservations |  |  |  | Number of re-preservations planned per system from IOC through final disposal by year. | CEM/Vocab |  | ? | ? | X | X | X | Government
|  |  | Storage Duration |  |  |  | Years |  |  |  |  | Number of years in storage planned per system for preservation. | CEM/Vocab |  | ? | ? | ? | X | X | Government
| 1.5.1 | Hardware Modifications | [10 empty] | Hardware Modifications
|  |  | For each Subsystem 1…n | [9 empty] | CEM/Vocab |  | ? | ? | X | X | X | Government
|  |  | Hardware Modification Cycle |  |  |  | Months, Hours, Miles |  |  |  |  | The planned time between hardware modification events expressed as months, operating hours and/or miles. | CEM/Vocab | Y | ? | ? | X | X | X | Government
|  |  | Hardware Modification Events - Duration |  |  |  | Months |  |  |  |  | The planned or actual time in months to perform hardware modification events. | CEM/Vocab | Y | ? | ? | X | X | X | Government
Quanities and O&S Time Phased |  |  | Hardware Modification Events - Planned |  |  |  | Hardware Modification Events Planned | events by year |  |  | Quanities and O&S Time Phased | The planned number of hardware modification events by year. | CEM/Vocab | Y | ? | ? | ? | X | X | Government
Software Mx Table | 1.5.2 | Software Support | [10 empty] | Software Support
Software Mx Table |  |  | For each Release 1…n | [9 empty] | CEM/Vocab |  | ? | ? | ? | X | X | Government
Software Mx Table |  |  | Software Requirements - Total |  |  |  | Quantity | Quantity of Software Requirements per Year by Release |  |  | Software Mx Table | Number of software requirements and external interface requirements per year by release. | CEM/Vocab | Y | ? | ? | ? | X | X | Government
Software Mx Table |  |  | Software Requirements - New/Modified |  |  |  | Quantity | Quantity of Software Requirements Added or Changed per Year by Release |  |  | Software Mx Table | Number of software requirements and external interface requirements added or changed per year by release. | CEM/Vocab | Y | ? | ? | ? | X | X | Government
Software Mx Table |  |  | For each Release 1…n | [9 empty] | CEM/Vocab |  | ? | ? | ? | X | X | Government
Software Mx Table |  |  | For each SLOC Type 1…n | [9 empty] | CEM/Vocab |  | ? | ? | ? | X | X | Government
Software Mx Table |  |  | Source Lines of Code (SLOC) - Total |  |  |  | Quantity | Quantity of Source Lines of Code (SLOC) by SLOC Type and Release |  |  | Software Mx Table | Quantity of Source Lines of Code (SLOC) by SLOC type and release. | CEM/Vocab | Y | ? | ? | ? | X | X | Government
Software Mx Table |  |  | For each Software Tech Refresh Type 1…n | [9 empty] | CEM/Vocab |  | ? | ? | ? | X | X | Government
Software Mx Table |  |  | Software Tech Refresh Cycle |  |  |  | Months or Years |  |  |  | Software Mx Table | The planned time between software tech refresh events by tech refresh type (i.e., minor or major) expressed as months or years. | CEM/Vocab | Y | ? | ? | ? | X | X | Government
Software Mx Table |  |  | Software Tech Refreshes |  |  |  | Number of Events | Number of Software Tech Refreshes by Type (i.e., minor or major) per Year |  |  | Software Mx Table | The number of software tech refreshes by type (i.e., minor or major) per year. | CEM/Vocab | Y | ? | ? | ? | X | X | Government
Software Mx Table |  |  | For each Release and Software Change Type 1…n | [9 empty] | CEM/Vocab |  | ? | ? | ? | X | X | Government
Software Mx Table |  |  | Software Changes |  |  |  | Quantity | Quantity of Software Changes per Year by Release and Software Change Type |  |  | Software Mx Table | Number of software changes per year by release and software change type. | CEM/Vocab | Y | ? | ? | ? | X | X | Government
Software Mx Table |  |  | For each Software License Type 1…n | [9 empty] | CEM/Vocab |  | ? | ? | ? | X | X | Government
Software Mx Table |  |  | Software Licenses |  |  |  | Quantity | Quantity of Software Licenses Maintained |  |  | Software Mx Table | Number and type of software licenses for the system by year. | CEM/Vocab | Y | ? | ? | ? | X | X | Government
Manpower Time Phased Table |  |  | For each Software Activity Type 1…n | [9 empty] | CEM/Vocab |  | ? | ? | ? | X | X | Government
Manpower Time Phased Table |  |  | Software Support FTEs |  |  |  | FTEs | by software activity and year |  |  | Software Mx Table | Number of FTEs providing software support per year by software activity. | CEM/Vocab | Y | ? | ? | ? | X | X | Government
Enter static values in this column. Enter time-phased values in either the Acquisition and O&S Time Phased Table or the Manpower Time Phased Table.
For static values designate estimate or actual in this column. For annual values designate estimate or actual on the column.
Where was this data obtained? Enter name and office symbol, document name and date, etc.
Notes should include the following:
Any information to help understand any differences from the source data and the definition.
Analogous system if used.
If another estimate exists - value and source for other estimate i.e. Software SLOC - Program office value in the table and contractors value in the notes or vice versa.
Clear the filter on this column to see complete O&S requirements .

## Software Dev
SoftwareDevelopmentTable | ENTER SECURITY & DATA HANDLING MARKINGS HERE | [24 empty] | TagName1 | TagValue1
| CARD Table: Software Development | [24 empty] | TagName2 | TagValue2
[26 empty] | TagName3 | TagValue3
ColumnHead | WBS/CRS Number | 1.x.y.1 |  | Release 1 | [10 empty] | Release n
| WBS/CRS Element | WBS/CRS Name |  |  | CSCI 1 |  |  |  |  | CSCI n | [5 empty] | CSCI 1 |  |  |  |  | CSCI n
| Parameter Name | Unit of Measure | Unit Qualifier | Value | Value | Low | High | Margin | Estimated or Actual | Value | Low | High | Margin | Estimated or Actual | Value | Value | Low | High | Margin | Estimated or Actual | Value | Low | High | Margin | Estimated or Actual | Source | Notes | Definition | VocabularyID | Repeatable | List Item #1 | List Item #2 | List Item #3 | List Item #4 | List Item #5 | List Item #6 | List Item #7 | List Item #8 | List Item #9 | List Item #10 | List Item #11 | List Item #12 | List Item #13 | List Item #14 | List Item #15 | List Item #16 | List Item #n
Release Level Context
| Release Begin Date | Date | [25 empty] | Indicate SW release begin date at time of reporting | CEMVocab
| Release End Date | Date | [25 empty] | Indicate SW release end date at time of reporting | CEMVocab
CSCI Level Context
| CSCI Start Date | Date | [25 empty] | Provide the anticipated start date for the total element or the lowest SW dev activity that's tracked | CEMVocab
| CSCI End Date | Date | [25 empty] | Provide the anticipated end date for the total element or the lowest SW dev activity that's tracked | CEMVocab
| Total Software Requirements | [26 empty] | The number of total software requirements satisfied by the developed software product at the completion of the increment or project | CEMVocab
| Total External Interface Requirements | [26 empty] | The number of total external interface requirements satisfied by the developed software product at the completion of the increment or project | CEMVocab
Software Size
Sizing (SLOC Based)
| Software Language | [26 empty] | The predominant computer language in which the development was conducted. | CEMVocab
| Human Generated | SLOC | [25 empty] | The delivered size of the product developed that is human generated by the contractor as defined in DoD 5000.04-M | CEMVocab
| Auto Generated | SLOC | [25 empty] | The delivered size of the product developed that is auto generated by the contractor as defined in DoD 5000.04-M | CEMVocab
| Reuse from External Sources With Modification | SLOC | [25 empty] | Modified code is defined as pre-developed code that can be incorporated in the software component with a significant amount of effort, but less effort than required for a newly developed code (e.g., 30% of code is modified). This amount shall be reported as a percentage of redesign (artifacts that had to be changed compared to the total), percentage of recode (code changed compared to the total), and percentage of retest (test artifacts that had to be rewritten or created compared to the total). | CEMVocab
| Reuse from External Sources Without Modification | SLOC | [25 empty] | Code reused without modification is code that has no design or code modifications. However, there may be an amount of retest required. Percentage of retest shall be reported with the retest factors described above. Code reused without modification may be further partitioned into reuse from a previous increment of this project (that was previously reported on an SRDR associated with that prior increment) or reused from a source external to the project. | CEMVocab
| Carryover Code With Modification | SLOC | [25 empty] | Code developed with modification in previous increments that is carried forward into the current increment | CEMVocab
| Carryover Code Without Modification | SLOC | [25 empty] | Code developed without modification in previous increments that is carried forward into the current increment | CEMVocab
| Government Furnished Code With Modification | SLOC | [25 empty] | The amount of Government Furnished Code with modification delivered to the contractor | CEMVocab
| Government Furnished Code Without Modification | SLOC | [25 empty] | The amount of Government Furnished Code without modification delivered to the contractor | CEMVocab
| Deleted Code | SLOC | [25 empty] | The amount of delivered code created and subsequently deleted from the final delivered code. | CEMVocab
| Sizing (RICE-FW Object Based) | [26 empty] | Used for ERP systems
| Reports | Reports | Low, Medium, High, or Total | [24 empty] | For ERP systems, provide the count of the number of low, medium, high and total reports | CEMVocab
| Interfaces | Interfaces | Low, Medium, High, or Total | [24 empty] | For ERP systems, provide the count of the number of low, medium, high and total Interfaces | CEMVocab
| Conversions | Conversions | Low, Medium, High, or Total | [24 empty] | For ERP systems, provide the count of the number of low, medium, high and total conversions | CEMVocab
| Extensions | Extensions | Low, Medium, High, or Total | [24 empty] | For ERP systems, provide the count of the number of low, medium, high and total extensions | CEMVocab
| Forms | Forms | Low, Medium, High, or Total | [24 empty] | For ERP systems, provide the count of the number of low, medium, high and total forms | CEMVocab
| Workflows | Workflows | Low, Medium, High, or Total | [24 empty] | For ERP systems, provide the count of the number of low, medium, high and total workflows | CEMVocab
| Sizing (Agile Measures Based) | [26 empty] | For Agile developments, a "release" is a defined compilation of software features delivered within a specific time frame.
| Days per Sprint | Number of days | [25 empty] | The release is divided into "sprint" time boxes, which are used to schedule specific daily workload to complete from a Backlog of defined software development tasks. Each sprint is a recurring, non-overlapping cadence for development, usually 1-6 weeks in duration.
For each Epic/Capability 1…n
| Epic/Capability Name or ID | Description | [25 empty] | The workload to assign at the Sprint level represents high level requirements (Epics/Capabilities) that are then decomposed into well-defined Feature stories or cases. One or more Epics/Capabilities roll-up to comprise the completed Release.
For each Feature 1….n
Feature 1
| Feature Name or ID | Description | [25 empty] | Each Feature Story is decomposed into smaller Stories that define the workload to assign at the Sprint level (backlog). Output from each Sprint (completed software) is integrated at the Fature level into working software that the user can evaluate. One or more Features roll-up to comprise completed Epics/Capabilities.
| Feature Description | Description
| Planned Stories | Quantity | [25 empty] | Planned and Actual Stories describe the relative complexity of the Feature.
| Actual Stories | Quantity | [25 empty] | Planned and Actual Stories describe the relative complexity of the Feature
| Planned Story Points | Quantity | [25 empty] | Story Points represent a relative scale that assigns a size to each task in the Backlog, so that the tasks can be "fit" into Sprints. Planned Story Points represent an estimate for all of the Backlog tasks needed to complete each Feature.
| Actual Story Points | Quantity | [25 empty] | Story Points represent a relative scale that assigns a size to each task in the Backlog, so that the tasks can be "fit" into Sprints. Actual Story Points represent the known size of the Backlog tasks actually completed per Feature.
| Planned Hours | Hours | [25 empty] | Planned hours represents an estimate of the number of hours required to create the Feature.
| Actual Hours | Hours | [25 empty] | Actual hours represent the known hours it took to create the Feature.
| Total Planned Features | Quantity | [25 empty] | Total number of Features that were planned.
| Total Actual Features | Quantity | [25 empty] | Total number of Features that were achieved.
| Total Planned Epics/Capabilities | Quantity | [25 empty] | Total number of Epics/Capabilities that were planned.
| Total Actual Epics/Capabilities | Quantity | [25 empty] | Total number of Epics/Capabilities that were achieved.
| Total Planned Stories | Quantity | [25 empty] | Total number of Stories that were planned.
| Total Actual Stories | Quantity | [25 empty] | Total number of Stories that were achieved.
| Total Planned Story Points | Quantity | [25 empty] | Total number of Story Points that were planned.
| Total Actual Story Points | Quantity | [25 empty] | Total number of Story Points that were achieved.
| Total Planned Feature Hours | Hours | [25 empty] | Total number of Feature hours that were planned.
| Total Actual Feature Hours | Hours | [25 empty] | Total number of Feature hours that were achieved.
| Total Planned Sprints | Quantity | [25 empty] | Total number of Sprints that were planned.
| Total Actual Sprints | Quantity | [25 empty] | Total number of Sprints that were achieved.
Sizing (Other Basis)
For each Other Measure 1...n
Other Measure 1
| Other Measures Name | Description | [25 empty] | If other size measures are used, such as function points, use cases, story points, feature points, (predictive) object points, rung ladder, etc., they shall be named, and the associated counts provided. | CEMVocab | Y
| Other Measures Count | Quantity | [25 empty] | Provide the count of the other measures using the appropriate standards | CEMVocab | Y
| Other Measures Standards | Description | [25 empty] | Describe the standards used the in the counts | CEMVocab | Y
Product Description
| Functional Description | Description | [25 empty] | A brief description of each element's function. What is it? What does it do? How does it interface with other elements (both internal and external to the effort). | CEMVocab
| Software Development Characterization | Description | [25 empty] | A brief description for each element reported that characterizes the software development work undertaken or to be undertaken on that element | CEMVocab
| Software State of Development | Choice List | [25 empty] | Indicate whether the software is Prototype, Production-Ready, or a Mix of the two. | CEMVocab |  | Prototype | Production-Ready | Mix of the two
| Operating Environment Name | Choice List (multiselect) | [25 empty] | The operating environment in which the software system operates. (Surface Fixed – software is embedded in a system at a fixed site, Surface Mobile – software is embedded in a system that is either moved and setup independently or in a platform, Surface Portable – software is embedded in a handheld or portable device, Surface Vehicle – software is embedded as part of a moving vehicle, Air Vehicle – software is embedded as part of an aircraft, Sea Systems – software is embedded as part of a surface or underwater boat/ship, Ordnance Systems – software is embedded as part of a rocket or other ordnance systems, Missile Systems – software is embedded as part of a missile, Space Systems – software is embedded as part of a spacecraft, Other) | CEMVocab | Y | Surface Fixed | Surface Mobile | Surface Portable | Surface Vehicle | Air Vehicle | Sea Systems | Ordnance Systems | Missile Systems | Space Systems | Other
| Manned vs. Unmanned | Choice List: Manned, Unmanned | [25 empty] | Determine if identified operating environment is manned or unmanned | CEMVocab |  | Manned | Unmanned
| Primary Application Domain | Choice List (multiselect) | [25 empty] | The application domain (i.e., the end-user mission) developed or to be developed as part of the given CSCI (Microcode and Firmware; Signal Processing; Vehicle Payload; Vehicle Control; Other Real-Time Embedded; Command and Control; Communication; System Software; Process Control; Scientific and Simulation; Test, Measurement, and Diagnostic Equipment; Training; Software Tools; Mission Planning; Custom AIS Software; Enterprise Service System; Enterprise Information System) | CEMVocab | Y | Microcode and Firmware | Signal Processing | Vehicle Payload | Vehicle Control | Other Real-Time Embedded | Command and Control | Communication | System Software | Process Control | Scientific and Simulation | Test, Measurement, and Diagnostic Equipment | Training | Software Tools | Mission Planning | Custom AIS Software | Enterprise Service System | Enterprise Information System
| Development Process | Description | [25 empty] | The name of the development process followed for the development of the system | CEMVocab
| SW Development Method | Description | [25 empty] | The software development method or methods used to design and develop the software product | CEMVocab
| Upgrade or New | Choice List | [25 empty] | Indicate whether the primary development will be or was new software or an upgrade | CEMVocab |  | New | Upgrade
Other
For each Precedent 1...n
Precedent 1
| Precedent Name | Text | [14 empty] | The full name of analogous/similar systems | CEMVocab | Y | [8 empty] | The full name of analogous/similar systems | CEMVocab | Y
| Precedent Description | Description | [14 empty] | Description of how analogous precedent system to the current system | CEMVocab | Y | [8 empty] | Description of how analogous precedent system to the current system | CEMVocab | Y
For each COTS/GOTS 1...n
COTS/GOTS 1
| COTS/GOTS Name | Description | [25 empty] | The names of the applications or products that constitute part of the final delivered product, whether they are COTS, GOTS, or open-source products | CEMVocab | Y | COTS | GOTS | Open-source
| COTS/GOTS Glue Code | SLOC | [25 empty] | The amount of new/modified glue code required to accommodate each package | CEMVocab | Y
| COTS/GOTS Configuration Effort | Hours | [25 empty] | The effort required to configure COTS/GOTS applications. | CEMVocab | Y
| COTS/GOTS Comments | Description | [25 empty] | Additional information that will aid the analyst in interpreting COTS/GOTS data | CEMVocab | Y
For each Software Reuse 1...n
| Software Reuse 1 | [27 empty] | CEMVocab | Y
| Software Reuse Name | Description | [25 empty] | Identify by name software products reused from prior development efforts, such as source code, software designs, or requirements documentation. | CEMVocab | Y
| Software Reuse Description | Description | [25 empty] | Describe software products reused from prior development efforts. | CEMVocab | Y
When expressing uncertainty or point design plus margin, hit Ungroup button above.
Identify if the parameter value is an actual value or an estimated value.
Where did the data come from (document, contractor, Government, etc.)
Notes should include the following:
Any information to help understand any differences from the source data and the definition.
Analogous system if used.
If another estimate exists - value and source for other estimate i.e. Software SLOC - Program office value in the table and contractors value in the notes or vice versa.
Replicate this sheet for each Software-related WBS/CRS element.
Enter CSCI parameter values as a single value in these columns.
Enter Release parameter values as a single value/text in this column.

## Software Mx
SoftwareMaintenanceTable | ENTER SECURITY & DATA HANDLING MARKINGS HERE | [13 empty] | TagName1 | TagValue1
| CARD Table: Software Maintenance | [13 empty] | TagName2 | TagValue2
[15 empty] | TagName3 | TagValue3
ColumnHead | WBS Number |  |  |  | [WBS Number] (Release 1) |  |  |  |  | [WBS Number] (Release n)
| WBS Element |  |  |  | [WBS Element Name] (Release 1) |  |  |  |  | [WBS Element Name] (Release n)
| Parameter Name | Unit of Measure | Unit Qualifier | Value | Value | Low | High | Margin | Estimated or Actual | Value | Low | High | Margin | Estimated or Actual | Source | Notes | Definition | VocabularyID | Repeatable | List Item #1 | List Item #2 | List Item #3 | List Item #4 | List Item #5 | List Item #6 | List Item #7 | List Item #8 | List Item #9 | List Item #10 | List Item #11 | List Item #12 | List Item #13 | List Item #14 | List Item #15 | List Item #16 | List Item #n
Report Context Release Level
| Software Release Type | Choice List (multiselect) | [14 empty] | Description of the software maintenance release (Regular, Patch, Emergency, Other) | CEMVocab |  | Regular | Patch | Emergency | Other
| Release Start Date | Date | [14 empty] | Indicate SW release begin date at time of reporting | CEMVocab
| Release End Date | Date | [14 empty] | Indicate SW release end date at time of reporting | CEMVocab
Requirements
| No of SW Requirements at Release Start | Quantity | Requirements | [13 empty] | Provide the total number of implemented software requirements as of the beginning of each software release.
| No of SW Requirements Implemented | Quantity | Requirements | [13 empty] | Provide the total number of software requirements changed and/or added in this release | CEMVocab
| No of External Interface Requirements at Release Start | Quantity | Requirements | [13 empty] | Provide the total number of software external interfaces as of the beginning of each software release. | CEMVocab
| No of External Interface Requirements Implemented | Quantity | Requirements | [13 empty] | Provide the total number of software external interfaces that were changed and/or added in this release. | CEMVocab
Product Quality Reporting
| Total Number of Software Changes Implemented | Quantity | Software Change | [13 empty] | For each release and priority, provide a count of the number of software changes implemented. | CEMVocab
| Total Number of Software Changes Deferred | Quantity | Software Change | [13 empty] | For each release and priority, provide a count of the number of software changes deferred to later releases | CEMVocab
| Software Change Volatility | Quantity | Software Change | [13 empty] | For each release and priority, provide a count of the number of unplanned software changes that were added/changed/deleted from the release after the release began | CEMVocab
| Non-SLOC Based Software Size Definitions | Description | [14 empty] | If another sizing measure is used, provide the type, version and definition. Any standards or guidelines applied in developing counts should be explicitly referenced, or fully explained. | CEMVocab
| Release Start Date Schedule Information | Choice List (multiselect) | [14 empty] | Indicate what event defines a release start date. (System Requirements Review, Software Requirements Review, Configuration Steering Board, Change Board Review, Other) | CEMVocab |  | System Requirements Review | Software Requirements Review | Configuration Steering Board | Change Board Review | Other
| Release End Date Schedule Information | Choice List (multiselect) | [14 empty] | Indicate what event defines a release end date (End of Software Integration and Test, End of Acceptance Test, End of System Integration and Test, Delivery to Field, Other) | CEMVocab |  | End of Software Integration and Test | End of Acceptance Test | End of System Integration and Test | Delivery to Field | Other
Product Size Reporting
Sizing (SLOC Based)
| Software Language | [15 empty] | The predominant computer language in which the development was conducted. | CEMVocab
| Human Generated | [15 empty] | The delivered size of the product developed that is human generated by the contractor as defined in DoD 5000.04-M | CEMVocab
| Auto Generated | [15 empty] | The delivered size of the product developed that is auto generated by the contractor as defined in DoD 5000.04-M | CEMVocab
| Reuse from External Sources With Modification | [15 empty] | Modified code is defined as pre-developed code that can be incorporated in the software component with a significant amount of effort, but less effort than required for a newly developed code (e.g., 30% of code is modified). This amount shall be reported as a percentage of redesign (artifacts that had to be changed compared to the total), percentage of recode (code changed compared to the total), and percentage of retest (test artifacts that had to be rewritten or created compared to the total). | CEMVocab
| Reuse from External Sources Without Modification | [15 empty] | Code reused without modification is code that has no design or code modifications. However, there may be an amount of retest required. Percentage of retest shall be reported with the retest factors described above. Code reused without modification may be further partitioned into reuse from a previous increment of this project (that was previously reported on an SRDR associated with that prior increment) or reused from a source external to the project. | CEMVocab
| Carryover Code With Modification | [15 empty] | Code developed with modification in previous increments that is carried forward into the current increment | CEMVocab
| Carryover Code Without Modification | [15 empty] | Code developed without modification in previous increments that is carried forward into the current increment | CEMVocab
| Government Furnished Code With Modification | [15 empty] | The amount of Government Furnished Code with modification delivered to the contractor | CEMVocab
| Government Furnished Code Without Modification | [15 empty] | The amount of Government Furnished Code without modification delivered to the contractor | CEMVocab
| Deleted Code | [15 empty] | The amount of delivered code created and subsequently deleted from the final delivered code. | CEMVocab
| Sizing (RICE-FW Object Based) | [15 empty] | Used for ERP systems
| Reports | Reports | Low, Medium, High, or Total | [13 empty] | For ERP systems, provide the count of the number of low, medium, high and total reports | CEMVocab
| Interfaces | Interfaces | Low, Medium, High, or Total | [13 empty] | For ERP systems, provide the count of the number of low, medium, high and total Interfaces | CEMVocab
| Conversions | Conversions | Low, Medium, High, or Total | [13 empty] | For ERP systems, provide the count of the number of low, medium, high and total conversions | CEMVocab
| Extensions | Extensions | Low, Medium, High, or Total | [13 empty] | For ERP systems, provide the count of the number of low, medium, high and total extensions | CEMVocab
| Forms | Forms | Low, Medium, High, or Total | [13 empty] | For ERP systems, provide the count of the number of low, medium, high and total forms | CEMVocab
| Workflows | Workflows | Low, Medium, High, or Total | [13 empty] | For ERP systems, provide the count of the number of low, medium, high and total workflows | CEMVocab
| Sizing (Agile Measures Based) | [15 empty] | For Agile developments, a "release" is a defined compilation of software features delivered within a specific time frame.
| Days per Sprint | Number of days | [14 empty] | The release is divided into "sprint" time boxes, which are used to schedule specific daily workload to complete from a Backlog of defined software development tasks. Each sprint is a recurring, non-overlapping cadence for development, usually 1-6 weeks in duration.
For each Epic/Capability 1…n
| Epic/Capability Name or ID | Description | [14 empty] | The workload to assign at the Sprint level represents high level requirements (Epics/Capabilities) that are then decomposed into well-defined Feature stories or cases. One or more Epics/Capabilities roll-up to comprise the completed Release.
For each Feature 1….n
Feature 1
| Feature Name or ID | Description | [14 empty] | Each Feature Story is decomposed into smaller Stories that define the workload to assign at the Sprint level (backlog). Output from each Sprint (completed software) is integrated at the Fature level into working software that the user can evaluate. One or more Features roll-up to comprise completed Epics/Capabilities.
| Feature Description | Description
| Planned Stories | Quantity | [14 empty] | Planned and Actual Stories describe the relative complexity of the Feature.
| Actual Stories | Quantity | [14 empty] | Planned and Actual Stories describe the relative complexity of the Feature
| Planned Story Points | Quantity | [14 empty] | Story Points represent a relative scale that assigns a size to each task in the Backlog, so that the tasks can be "fit" into Sprints. Planned Story Points represent an estimate for all of the Backlog tasks needed to complete each Feature.
| Actual Story Points | Quantity | [14 empty] | Story Points represent a relative scale that assigns a size to each task in the Backlog, so that the tasks can be "fit" into Sprints. Actual Story Points represent the known size of the Backlog tasks actually completed per Feature.
| Planned Hours | Hours | [14 empty] | Planned hours represents an estimate of the number of hours required to create the Feature.
| Actual Hours | Hours | [14 empty] | Actual hours represent the known hours it took to create the Feature.
| Total Planned Features | Quantity | [14 empty] | Total number of Features that were planned.
| Total Actual Features | Quantity | [14 empty] | Total number of Features that were achieved.
| Total Planned Epics/Capabilities | Quantity | [14 empty] | Total number of Epics/Capabilities that were planned.
| Total Actual Epics/Capabilities | Quantity | [14 empty] | Total number of Epics/Capabilities that were achieved.
| Total Planned Stories | Quantity | [14 empty] | Total number of Stories that were planned.
| Total Actual Stories | Quantity | [14 empty] | Total number of Stories that were achieved.
| Total Planned Story Points | Quantity | [14 empty] | Total number of Story Points that were planned.
| Total Actual Story Points | Quantity | [14 empty] | Total number of Story Points that were achieved.
| Total Planned Feature Hours | Hours | [14 empty] | Total number of Feature hours that were planned.
| Total Actual Feature Hours | Hours | [14 empty] | Total number of Feature hours that were achieved.
| Total Planned Sprints | Quantity | [14 empty] | Total number of Sprints that were planned.
| Total Actual Sprints | Quantity | [14 empty] | Total number of Sprints that were achieved.
Sizing (Other Basis)
For each Other Measure 1...n
| Other Measure 1 | [15 empty] | If other size measures are used, such as function points, use cases, story points, feature points, (predictive) object points, rung ladder, etc., they shall be named, and the associated counts and standards provided.
| Other Measures Name | Description | enter 1…n to keep rows grouped | [13 empty] | Provide the name of the other measure. | CEMVocab | Y
| Other Measures Count | Quantity | enter 1…n to keep rows grouped | [13 empty] | Provide the count of the measure. | CEMVocab | Y
| Other Measures Standards | Description | enter 1…n to keep rows grouped | [13 empty] | Descirbe the standards used in the measure of the software size. | CEMVocab | Y
Product Description
| Functional Description | Description | [14 empty] | Provide a description that characterizes the software function | CEMVocab
| Software Maintenance Characterization | Description | [14 empty] | Describe the software maintenance work undertaken or to be undertaken on that system element. | CEMVocab
| Software Maintenance Process | Description | [14 empty] | Describe the different phases in the maintenance process for this system as described in ISO/IEC 14764:2006: software requirements review, change board authorization, implementation, configuration item test, software system integration, acceptance testing, and deployment. | CEMVocab
| Operating Environment Name | Choice List (multiselect) | [14 empty] | Identify all the operating environment in which the software system operates (Surface Fixed – software is embedded in a system at a fixed site, Surface Mobile – software is embedded in a system that is either moved and setup independently or in a platform, Surface Portable – software is embedded in a handheld or portable device, Surface Vehicle – software is embedded as part of a moving vehicle, Air Vehicle – software is embedded as part of an aircraft, Sea Systems – software is embedded as part of a surface or underwater boat/ship, Ordnance Systems – software is embedded as part of a rocket or other ordnance systems, Missile Systems – software is embedded as part of a missile, Space Systems – software is embedded as part of a spacecraft, Other) | CEMVocab | Y | Surface Fixed | Surface Mobile | Surface Portable | Surface Vehicle | Air Vehicle | Sea Systems | Ordnance Systems | Missile Systems | Space Systems | Other
| Manned or Unmanned | Choice List: Manned, Unmanned | [14 empty] | Indicate whether system is manned or unmanned | CEMVocab |  | Manned | Unmanned
| Number of Unique Baseline Maintained | Quantity | [14 empty] | Provide a count of the number of unique baselines of the software that are concurrently maintained | CEMVocab
Other
For each Precedent 1...n
Precedent 1
| Precedent Name | Text | [14 empty] | The full name of analogous/similar systems | CEMVocab | Y
| Precedent Description | Description | [14 empty] | Description of how analogous precedent system to the current system | CEMVocab | Y
For each Application Domain 1...n
Application Domain 1
| Application Domain Name | Choice List | [14 empty] | Identify at least one application domain maintained or to be maintained (Microcode and Firmware; Signal Processing; Vehicle Payload; Vehicle Control; Other Real-Time Embedded; Command and Control; Communication; System Software; Process Control; Scientific and Simulation; Test, Measurement, and Diagnostic Equipment; Training; Software Tools; Mission Planning; Custom AIS Software; Enterprise Service System; Enterprise Information System) | CEMVocab | Y | Microcode and Firmware | Signal Processing | Vehicle Payload | Vehicle Control | Other Real-Time Embedded | Command and Control | Communication | System Software | Process Control | Scientific and Simulation | Test, Measurement, and Diagnostic Equipment | Training | Software Tools | Mission Planning | Custom AIS Software | Enterprise Service System | Enterprise Information System
| Percent of Overall Product Size | Percentage | [14 empty] | Indicate the overall approximate percentage of the product size that is of this application domain | CEMVocab | Y
| Application Domain Comments | Description | [14 empty] | Provide any additional information that will aid the analyst in interpreting the application domain data. | CEMVocab | Y
For each Software License 1...n
Software License 1
| Name | Description | [14 empty] | Names of the applications or products that constitute part of the final delivered product. They can be GOTS/COTS, or open-source products for the software being maintained. | CEMVocab | Y
| Quantity | Quantity | [14 empty] | The number of licenses for each license name | CEMVocab | Y
| Coverage | Choice List (multiselect) | [14 empty] | Indicate whether license is one seat, one site, enterprise-wide, unlimited | CEMVocab | Y | one seat | one site | enterprise-wide | unlimited
| Total Cost | Cost | [14 empty] | The total cost for all licenses under this license name | CEMVocab | Y
| Type | Choice List: EULA, Support | [14 empty] | Whether it is EULA or Support | CEMVocab | Y | EULA | Support
| Duration | Choice List (multiselect) | [14 empty] | The duration of the license as either annual or renewal or indefinite | CEMVocab | Y | annual | renual | indefinite
| Integration Effort | Hours | [14 empty] | The amount of effort required to integrate all COTS, GOTS, or open source application | CEMVocab | Y
Where did the data come from (document, contractor, Government, etc.)
Notes should include the following:
Any information to help understand any differences from the source data and the definition.
Analogous system if used.
If another estimate exists - value and source for other estimate i.e. Software SLOC - Program office value in the table and contractors value in the notes or vice versa.
When expressing uncertainty or point design plus margin, hit Ungroup button above:

## Quantities and O&S Time Phased
TimePhasedTableQuantity | ENTER SECURITY & DATA HANDLING MARKINGS HERE | [15 empty] | TagName1 | TagValue1
| CARD Table: Acquisition Quantities, Fielding, and O&S Time Phased CARD Table | [15 empty] | TagName2 | TagValue2
[17 empty] | TagName3 | TagValue3
ColumnHead |  | Item Name | YR 1 | YR 2 | YR 3 | YR 4 | YR 5 | YR 6 | YR 7 | YR 8 | YR 9 | YR 10 | YR n … | Long Lead Requirements | Unit of Measure | Unit Qualifier | Source | Notes | Definition of Parameter | VocabularyID
Designate each column as Estimate or Actual --->
|  | Quantity - Prototype | [16 empty] | Prototypes delivered per year. | CEMVocab
|  | End Item 1…n (Specify) | [12 empty] | Quantity | Prototype Systems
|  | Training Item 1..n (Specify) | [12 empty] | Quantity | Prototype Systems
|  | Support Equipment Item 1…n (Specify) | [12 empty] | Quantity | Prototype Systems
|  | Quantity - Procurement | [16 empty] | Equipment procured by year funded. | CEMVocab
|  | End Item 1…n (Specify) | [12 empty] | Quantity | Systems
|  | Training Item 1..n (Specify) | [12 empty] | Quantity | Systems
|  | Support Equipment Item 1…n (Specify) | [12 empty] | Quantity | Systems
|  | Quantity - Concurrent Production | [16 empty] | Concurrent production represents units produced by the contractor for other parties such as Foreign Military Sales or any other customer. | CEMVocab
|  | End Item 1…n (Specify) | [12 empty] | Quantity | Systems
|  | Training Item 1..n (Specify) | [12 empty] | Quantity | Systems
|  | Support Equipment Item 1…n (Specify) | [12 empty] | Quantity | Systems
|  | Number of Deliveries | [16 empty] | Equipment delivered by year delivered or installations by year installed | CEMVocab
|  | End Item 1…n (Specify) | [12 empty] | Quantity | Systems
|  | Training Item 1..n (Specify) | [12 empty] | Quantity | Systems
|  | Support Equipment Item 1…n (Specify) | [12 empty] | Quantity | Systems
|  | Inventory or Fielded Density | [16 empty] | Total number of systems supported by year. | CEMVocab
|  | End Item 1…n (Specify) | [12 empty] | Quantity | Systems
|  | Training Item 1..n (Specify) | [12 empty] | Quantity | Systems
|  | Support Equipment Item 1…n (Specify) | [12 empty] | Quantity | Systems
|  | Inventory or Fielded Density | [16 empty] | Total number of systems supported by year. | CEMVocab
Squadron 1…n or Base 1…n (Specify)
|  | End Item 1…n (Specify) | [12 empty] | Quantity | Systems
|  | Training Item 1..n (Specify) | [12 empty] | Quantity | Systems
|  | Support Equipment Item 1…n (Specify) | [12 empty] | Quantity | Systems
|  | Operational Activity | [16 empty] | System usage expressed as hours or miles per system per year by various operational states. | CEMVocab
System Use (OPTEMPO), miles driven
Location 1…n or Operational State 1…n (Specify)
|  | End Item 1…n (Specify) | [12 empty] | Miles
|  | Training Item 1..n (Specify) | [12 empty] | Miles
|  | Support Equipment Item 1…n (Specify) | [12 empty] | Miles
System Use (OPTEMPO), hours operated
Location 1…n or Operational State 1…n (Specify)
|  | End Item 1…n (Specify) | [12 empty] | Hours
|  | Training Item 1..n (Specify) | [12 empty] | Hours
|  | Support Equipment Item 1…n (Specify) | [12 empty] | Hours
Number of Combat Air Patrols/Sorties
Number of Users
Number of Concurrent Users
System Throughput (Transactions)
Data Storage
|  | Number of Disposals | [16 empty] | Annual quantity of items leaving service at end of useful life. | CEMVocab
|  | End Item 1…n (Specify) | [12 empty] | Quantity | Systems
|  | Training Item 1..n (Specify) | [12 empty] | Quantity | Systems
|  | Support Equipment Item 1…n (Specify) | [12 empty] | Quantity | Systems
|  | Number of Overhauls or Scheduled Depot Maintenance | [16 empty] | The planned number of depot scheduled events by year. | CEMVocab
|  | End Item 1…n (Specify) | [12 empty] | Quantity | Systems
|  | Training Item 1..n (Specify) | [12 empty] | Quantity | Systems
|  | Support Equipment Item 1…n (Specify) | [12 empty] | Quantity | Systems
|  | Number of Hardware Modification Kit Procurement | [16 empty] | The planned number of kits procured by year to support hardware modification events. | CEMVocab
|  | End Item 1…n (Specify) | [12 empty] | Quantity | Kits
|  | Training Item 1..n (Specify) | [12 empty] | Quantity | Kits
|  | Support Equipment Item 1…n (Specify) | [12 empty] | Quantity | Kits
|  | Number of Hardware Modification Installs | [16 empty] | The planned number of hardware modification events by year. | CEMVocab
|  | End Item 1…n (Specify) | [12 empty] | Quantity | Installs
|  | Training Item 1..n (Specify) | [12 empty] | Quantity | Installs
|  | Support Equipment Item 1…n (Specify) | [12 empty] | Quantity | Installs
|  | Number of NDI Refresh Events | [16 empty] | The number of Information Systems related refreshes (number of hardware items procured and installed) per year. | CEMVocab
|  | End Item 1…n (Specify) | [12 empty] | Quantity | Refreshes
|  | Training Item 1..n (Specify) | [12 empty] | Quantity | Refreshes
|  | Support Equipment Item 1…n (Specify) | [12 empty] | Quantity | Refreshes
|  | Number of Training Events | [16 empty] | The number of training events per class per year. | CEMVocab
|  | Class 1…n (Specify) | [12 empty] | Quantity | Classes
|  | Number of Base Activation | [16 empty] | The number of sites activated per year. | CEMVocab
|  | Test Squadron | [12 empty] | Quantity | Bases
|  | Operator Training | [12 empty] | Quantity | Bases
|  | Maintainer Training | [12 empty] | Quantity | Bases
|  | Squadron 1…n or Base 1…n (Specify) | [12 empty] | Quantity | Bases
END
Enter name of item.
Use headings in bold and indent wherever it is useful to do so.
All entries below are examples only.
Enter annual values here.
Note early years may be know and future years forecasted. Designate in row 6.
For procurement quantities, enter text describing long-lead requirements. Could be expressed as a percent of funds or names of specific items that must be purchased early.
Otherwise leave blank.
Unit Qualifier is Aircraft, Engines, AURs, Radars, Silos, Sites, etc.
Enter annual quantities here. For prototypes convey the year delivered.
Include non-PME as well as PME.
Enter annual quantity installed or delivered here.
This is pertinent for modeling fielding event costs.
Enter the cumulative quantities delivered and supported here.
This is pertinent for modeling O&S costs.
Show ramp-down of items leaving service at end of useful life.
Enter quantity of sites activated here.
Entries often will simply be 1 if each site is explicitly named in column C..
This is pertinent for modeling base activation costs and to begin O&S of location costs.
Enter annual quantity of kits purchased for modification events here.
This is pertinent for modeling Mods costs.
Enter annual quantity of items leaving service at end of useful life.
This is pertinent for modeling disposal costs as well as density ramp-down.
Begin at earliest year quantity data is applicable.
List all program years. Avoid using Prior and To-complete columns - be explicit.
Enter the cumulative quantities delivered and supported by location here.
This is pertinent for modeling O&S costs.
Show ramp-down of items leaving service at end of useful life.
Enter annual quantities here. For procurement convey the year funded.
Include non-PME as well as PME.
Enter annual quantity of overhauls or any other scheduled Depot activity here.
This is pertinent for modeling Depot costs.
Enter annual quantity of NDA refresh events here.
This is pertinent for modeling refresh cycle costs.
Other potential usage measures. Enter annual activity. Expand by Location or End Item as needed.
Enter annual quantity of modification installs here.
This is pertinent for modeling Mods costs.
Enter annual concurrent production quantities here. Concurrent production represents units produced by the contractor for other parties such as Foreign Military Sales or any other customer.
For each Operational Activity row, expand by Location or or operational state. Then further expand by End Item/Variant as needed. Enter annual activity in columns.
Where was this data obtained? Enter name and office symbol, document name and date, etc.
Add additional notes if applicable.

## Configuration
ConfigurationTable | ENTER SECURITY & DATA HANDLING MARKINGS HERE | [15 empty] | TagName1 | TagValue1
| CARD Table: Configuration Table | [15 empty] | TagName2 | TagValue2
[17 empty] | TagName3 | TagValue3
ColumnHead | WBS Number | WBS Element | Part Number | Lower-level Assembly or Part | Configuration Test Aircraft #1 | Configuration Test Aircraft #2 | Configuration Test Aircraft #3 | Configuration Test Aircraft #n | Configuration LRIP 1 | Configuration LRIP 2 | Configuration FRP 1 | Configuration FRP 2 | Configuration FRP n | Configuration Mod 1 | Configuration Mod 2 | Configuration Mod n | Source | Notes
Enter quantity next higher assembly in each cell as appropriate. Alternatively use table to denote which item will be Installed vs. Provisioned with each aircraft.
Insert Additional Columns as needed.
Insert Additional Columns as needed.
Configurations described here should match the End Item Prototypes on the Acquisition and O&S Time Phased Table.
Configurations described here should match the End Items on the Acquisition and O&S Time Phased Table.
Insert Additional Columns as needed.
Configurations described here should match the End Items on the Mods rows of the Acquisition and O&S Time Phased Table.
Optional. If necessary to fully convey the configured items, use this column for assembly/part designation or part number.

## Manpower Time Phased
TimePhasedManpowerTable | ENTER SECURITY & DATA HANDLING MARKINGS HERE | [14 empty] | TagName1 | TagValue1
| CARD Table: Manpower Time Phased CARD Table | [14 empty] | TagName2 | TagValue2
[16 empty] | TagName3 | TagValue3
ColumnHead |  | Item Name | Constant Per System Value | YR 1 | YR 2 | YR 3 | YR 4 | YR 5 | YR 6 | YR 7 | YR 8 | YR 9 | YR 10 | YR n … | Unit of Measure | Source | Notes
Designate each column as Estimate or Actual --->
Acquisition
System Program Office (Summary Breakout)
Government Pay
Military
Officer
Warrant Officer
Enlisted
Civilian
Support Contractor
Advisory and Assistance Services (A&AS)
Program Mangement Administration
Direct Mission Support
Federally Funded Research and Development Centers (FFRDC)
Program Mangement Administration
Direct Mission Support
Other non-PMP Contractors 1…n (Specify)
Program Mangement Administration
Direct Mission Support
System Program Office (Expanded Functional Breakout)
Government Pay
Military
Officer
DP-Manpower and Personnel
PK-Contracting
PM-Program Management
LG-Logistics
ENG-Systems Engineering
FM-Business Management
IT-Internal Computer Infrastructure Support
NFA-Other Not Functionally Assigned
Warrant Officer
DP-Manpower and Personnel
PK-Contracting
PM-Program Management
LG-Logistics
ENG-Systems Engineering
FM-Business Management
IT-Internal Computer Infrastructure Support
NFA-Other Not Functionally Assigned
Enlisted
DP-Manpower and Personnel
PK-Contracting
PM-Program Management
LG-Logistics
ENG-Systems Engineering
FM-Business Management
IT-Internal Computer Infrastructure Support
NFA-Other Not Functionally Assigned
Civilian
DP-Manpower and Personnel
PK-Contracting
PM-Program Management
LG-Logistics
ENG-Systems Engineering
FM-Business Management
IT-Internal Computer Infrastructure Support
NFA-Other Not Functionally Assigned
Support Contractor
Advisory and Assistance Services (A&AS)
Program Mangement Administration
DP-Manpower and Personnel
PK-Contracting
PM-Program Management
LG-Logistics
ENG-Systems Engineering
FM-Business Management
IT-Internal Computer Infrastructure Support
NFA-Other Not Functionally Assigned
Direct Mission Support
DP-Manpower and Personnel
PK-Contracting
PM-Program Management
LG-Logistics
ENG-Systems Engineering
FM-Business Management
IT-Internal Computer Infrastructure Support
NFA-Other Not Functionally Assigned
Federally Funded Research and Development Centers (FFRDC)
Program Mangement Administration
DP-Manpower and Personnel
PK-Contracting
PM-Program Management
LG-Logistics
ENG-Systems Engineering
FM-Business Management
IT-Internal Computer Infrastructure Support
NFA-Other Not Functionally Assigned
Direct Mission Support
DP-Manpower and Personnel
PK-Contracting
PM-Program Management
LG-Logistics
ENG-Systems Engineering
FM-Business Management
IT-Internal Computer Infrastructure Support
NFA-Other Not Functionally Assigned
Other non-PMP Contractors 1…n (Specify)
Program Mangement Administration
DP-Manpower and Personnel
PK-Contracting
PM-Program Management
LG-Logistics
ENG-Systems Engineering
FM-Business Management
IT-Internal Computer Infrastructure Support
NFA-Other Not Functionally Assigned
Direct Mission Support
DP-Manpower and Personnel
PK-Contracting
PM-Program Management
LG-Logistics
ENG-Systems Engineering
FM-Business Management
IT-Internal Computer Infrastructure Support
NFA-Other Not Functionally Assigned
Other Government Agencies
Test Program
Officer
Warrant Officer
Enlisted
Civilian
Support Contractor
Depot Stand-up
Officer
Warrant Officer
Enlisted
Civilian
Support Contractor
Other Government Support 1…n (Specify)
Officer
Warrant Officer
Enlisted
Civilian
Support Contractor
Operating and Support
Organization/Command/Location 1…n (Specify)
Operate
Officer
Active Duty
Traditional (AF specific)
AGR (AF Specific)
Aviation Detachment (Navy specific)
Warrant Officer
Enlisted
Active Duty
Traditional (AF specific)
AGR (AF Specific)
Aviation Detachment (Navy specific)
Technician (AF specific)
Civilian
Contractor
Maintain
Officer
Active Duty
Traditional (AF specific)
AGR (AF Specific)
Warrant Officer
Enlisted
Active Duty
Traditional (AF specific)
AGR (AF Specific)
Technician (AF specific)
Civilian
Contractor
Support
Officer
Active Duty
Traditional (AF specific)
AGR (AF Specific)
Warrant Officer
Enlisted
Active Duty
Traditional (AF specific)
AGR (AF Specific)
Technician (AF specific)
Civilian
Contractor
Train
Officer
Active Duty
Traditional (AF specific)
AGR (AF Specific)
Warrant Officer
Enlisted
Active Duty
Traditional (AF specific)
AGR (AF Specific)
Technician (AF specific)
Civilian
Contractor
Sustaining/Systems Engineering
Officer
Warrant Officer
Enlisted
Civilian
Contractor
Program Management
Officer
Warrant Officer
Enlisted
Civilian
Contractor
Software Maintenance and Modification
END
Expand rows as needed.
Use Excel's Indent function - do not enter leading spaces in the cell.
Enter annual values for Full Time Equivalents (FTEs) here.
Note early years may be known and future years forecasted. Designate in row 6.
Unit of Measure is Full Time Equivalents (FTE). Use Notes column to elaborate on FTE definition if needed.
List all program years. Avoid using Prior and To-complete columns - be explicit.
Expand the child elements as needed. Refer to the structure of O&S WBS 1.4.
Add granularity by organization or location if known.
Add granularity by grade if known.
Add granularity by organization or location if known.
Add granularity by grade if known.
Use this column to optionally identify the constant (not time-phased) personnel requirements on a per system basis if applicable.
Amend or expand the child elements as needed.
Enter the System Program Office FTEs by function if desired. (Show the same annual total as row 8 above.)
If the expanded functional breakout is sought, hit Ungroup button at left.

## LRU
LRULevelTable | ENTER SECURITY & DATA HANDLING MARKINGS HERE | [25 empty] | TagValue1
| CARD Table: LRU | [25 empty] | TagValue2
TagValue3
ColumnHead | WBS Element Code | WBS Reporting Element Name | Part or Identifying Number (PIN) | Item Identification | Part Description | National Stock Number (NSN) | Work Unit Code (WUC) or Logistics Control Number (LCN) | WUC/LCN Element | Weapons Replaceable or Shop Replaceable Assembly (WRA/SRA)? | MTBUR | MTBUR -- Unit of Measure | MTBUR -- Type | MTBUR Inherent, Induced, or Both | MTBR -S | MTBR-S -- Unit of Measure | MTBR -S Type | MTBR-S Inherent, Induced, or Both | End Item Unit Cost | End Item Ship Set Cost | End Item Non-Recurring Cost | End Item Total Cost | End Item Cost Year | Step Pricing | Average Repair Cost | Repair Cost Year | Basis of Repair Cost | Source | Notes
END
Organize LRU list by WBS or Work Unit Code (WUC).
Mean Time Between Removals - Scheduled (MTBR-S)
Add additional notes if applicable.
Mean Time Between Unscheduled Removals

## Parts
PartLevelTable | ENTER SECURITY & DATA HANDLING MARKINGS HERE | [22 empty] | TagValue1
| CARD Table: Parts | [22 empty] | TagValue2
TagValue3
ColumnHead | WBS/CRS Reporting Element Name | WBS/CRS Element Code | Prime Contractor's Part Number | Original Equipment Manufacturer (OEM) Part Number | Part or Identifying Number (PIN) | Item Identification | Part Description | National Stock Number (NSN) | Serviceable Y/N | CFE or GFE | Make/Buy | Technical Data Rights | Technical Data Delivery | Warranty | End Item Unit Cost | End Item Ship Set Cost | End Item Non-Recurring Cost | End Item Total Cost | End Item Total Cost Year | Step Pricing (Y/N) | CMP End Assembly Pegging ( Yes/No) | End Item Basis of Cost (EIBOC) Recurring | End Item Basis of Cost (EIBOC) Non-Recurring | Source | Notes
This Table is primarily intended for Bills of Material.
This table is also suitable for any listing of parts or equipment. For example spares package, support equipment at a given locations, GFE, etc.
Where was this data obtained? Enter name and office symbol, document name and date, etc.
Add additional notes if applicable.
Organize parts list by WBS when applicable.

## Program
ProgramTemplate | ENTER SECURITY & DATA HANDLING MARKINGS HERE |  |  |  | TagName1 | TagValue1
| CARD Table: Program CARD Table |  |  |  | TagName2 | TagValue2
[5 empty] | TagName3 | TagValue3
ColumnHead | Parameter Name | Value | Source | Notes | Definition of Parameter | VocabularyID
| Program Name |  |  |  | Defense Cost and Resource Center (DCARC) defined Program Name | DCARCMetadata
| Name - Short |  |  |  | DCARC defined, acronym | CEMVocab
| Name - Popular |  |  |  | An optional alternative name | CEMVocab
| Program Description |  |  |  | DCARC defined program description | CEMVocab
| Program Number |  |  |  | Program Number from Defense Acquisition Management Information Retrieval (DAMIR) | DCARCMetadata
| Mil-Handbook |  |  |  | Mil-STD-881 Appendix | DCARCMetadata
| Weapon System Type |  |  |  | DCARC defined | DCARCMetadata
| Lead Service |  |  |  | DCARC defined Service/Component | DCARCMetadata
| Other Services |  |  |  | If a program is "Joint", then list other services involved in the program. | DCARCMetadata
| Procuring Organization |  |  |  | SysCom | DCARCMetadata
| Program Office |  |  |  | Program Executive Office (PEO) or Program Office | DCARCMetadata
| Initial Selected Acquisition Report (SAR) |  |  |  | Date from Defense Acquisition Management Information Retrieval (DAMIR) | DCARCMetadata
| Latest Selected Acquisition Report (SAR) |  |  |  | Date from DAMIR | DCARCMetadata
| Upgrade/Modernization |  |  |  | Yes/No category | CEMVocab
| Subprogram Name |  |  |  | Subprogram name if applicable | CEMVocab
| Model |  |  |  | Specific configuration or designated model number | CEMVocab
Enter text for each parameter.

## Milestones
MilestoneTable | ENTER SECURITY & DATA HANDLING MARKINGS HERE |  |  |  |  | TagName1 | TagValue1
| CARD Table: Milestones |  |  |  |  | TagName2 | TagValue2
[6 empty] | TagName3 | TagValue3
Alternate Point of View
ColumnHead | Standard Milestone Name | Program-Unique Milestone Name | Date | Unit of Measure | Estimate or Actual | Source | Notes | Value | Units | Estimate or Actual | Source | Notes | Definition of Parameter | VocabularyID
| Materiel Development Decision |  |  | Date |  |  |  |  | Date |  |  |  | Is the Need Identification and called the Materiel Development Decision by DoD, is the decision that a new product is needed and that activities to analyze alternative solutions will occur. The Materiel Development Decision is based on a validated initial requirements document (an ICD or equivalent requirements document) and the completion of the Analysis of Alternatives (AoA) Study Guidance and the AoA Study Plan. This decision directs execution of the AoA, and authorizes the DoD Component to conduct the Materiel Solution Analysis Phase. This decision point is the entry point into the acquisition process for all defense acquisition products; however, an “acquisition program” is not formally initiated (with the accompanying statutory requirements) until Milestone B, or at Milestone C for those programs that enter directly at Milestone C. | DAVEVocab
| Completion of Analysis of Alternatives (AoA) or Equivalent |  |  | Date |  |  |  |  | Date |  |  |  | The AoA assesses potential materiel solutions to satisfy the capability need documented in the approved Initial Capabilities Document (ICD). It focuses on identification and analysis of alternatives, Measures of Effectiveness (MOEs), cost, schedule, concepts of operations, and overall risk, including the sensitivity of each alternative to possible changes in key assumptions or variables. The AoA also assesses Critical Technology Elements (CTEs) associated with each proposed materiel solution, including technology maturity, integration risk, manufacturing feasibility, and, where necessary, technology maturation and demonstration needs. The AoA is normally conducted during the Materiel Solution Analysis (MSA) phase of the Defense Acquisition Management System (DAMS), is a key input to the Capability Development Document (CDD), and supports the materiel solution decision at Milestone A. (DoDI 5000.02 and JCIDS Manual) | AVDMVocab
| Alternative Systems Review (ASR) |  |  | Date |  |  |  |  | Date |  |  |  | A multi-disciplined technical review to ensure that requirements agree with the customers’ needs and expectations and that the system under review can proceed into the Technology Maturation and Risk Reduction (TMRR) phase. The ASR should be completed prior to Milestone A. | DAVEVocab
| Milestone A |  |  | Date |  |  |  |  | Date |  |  |  | In DoD, is an investment decision to pursue specific product or design concepts, and to commit the resources required to mature technology and/or reduce any risks that must be mitigated prior to decisions committing the resources needed for development leading to production and fielding. The Milestone A decision approves program entry into the TMRR Phase and release of final RFPs for TMRR activities. The responsible DoD Component may decide to perform technology maturation and risk reduction work in-house and/or award contracts associated with the conduct of this phase. | DAVEVocab
| Technology Development & Risk Reduction Contract Award |  |  | Date |  |  |  |  | Date |  |  |  | Date of Technology Development & Risk Reduction contract award | DAVEVocab
| Capability Development Document-Validation (CDD-V) |  |  | Date |  |  |  |  | Date |  |  |  | During the TMRR Phase, the requirements validation authority will validate the CDD (or equivalent requirements document) for the program. This action will precede the Development RFP Release Decision Point and provides a basis for preliminary design activities and the PDR that will occur prior to Milestone B unless waived by the MDA. | DAVEVocab
| Development RFP Release Decision Point |  |  | Date |  |  |  |  | Date |  |  |  | For DoD, the decision point that authorizes the release of RFPs for EMD and often for LRIP or Limited Deployment options. This review is the critical decision point in an acquisition program. The acquisition strategy is put into execution at this decision point by asking industry for bids that comply with the strategy. The purpose of the Development RFP Release Decision Point is to ensure, prior to the release of the solicitation for EMD, that an executable and affordable program has been planned using a sound business and technical approach. | DAVEVocab
| Risk Reduction Build |  |  | Date |  |  |  |  | Date |  |  |  | Date of Risk Reduction Build. | CEMVocab
| System Functional Review (SFR) |  |  | Date |  |  |  |  | Date |  |  |  | A multi-disciplined technical review to ensure that the system's functional baseline is established and has a reasonable expectation of satisfying the requirements of the Initial Capabilities Document (ICD) or draft Capability Development Document (CDD) within the currently allocated budget and schedule. It completes the process of defining the items or elements below system level. | DAVEVocab
| System Requirements Review (SRR) |  |  | Date |  |  |  |  | Date |  |  |  | The SRR is a multi-disciplined technical review to ensure that the system under review can proceed into initial systems development, and that all system requirements and performance requirements derived from the Initial Capabilities Document or draft Capability Development Document are defined and testable, and are consistent with cost, schedule, risk, technology readiness, and other system constraints. Generally this review assesses the system requirements as captured in the system specification, and ensures that the system requirements are consistent with the approved materiel solution (including its support concept) as well as available technologies resulting from the prototyping effort. It is normally held during the Technology Development (TD) phase. | DAVEVocab
| System Preliminary Design Review (PDR) |  |  | Date |  |  |  |  | Date |  |  |  | A design review that assesses the maturity of the preliminary design supported by the results of requirements trades, prototyping, and critical technology demonstrations. During the TMRR Phase, and unless waived by the MDA, a PDR will be conducted so that it occurs before Milestone B and prior to contract award for EMD. The timing of the PDR relative to the Development RFP Release Decision Point is at the discretion of the DoD Component. The Component should balance the need for more mature design information to support source selection with the costs of either: (1) extending multiple sources’ design activities from the PDR until award of the full EMD contract or (2) having a gap in development prior to EMD award. Unless waived by the MDA, PDR results will be assessed by the MDA prior to the MDA Certification pursuant to section 2366b of Title 10, U.S. Code (Reference (g)) and Milestone B approval for MDAPs (hereafter, U.S. Code citations are presented as [title #] U.S.C. [section #], e.g., “10 U.S.C. 2366b”). | DAVEVocab
| Milestone B |  |  | Date |  |  |  |  | Date |  |  |  | In DoD the development decision/MS A commits the resources (authorizes proceeding to award of the contract(s)) needed to conduct development leading to production and fielding of the product. This milestone provides authorization to enter into the EMD Phase and for the DoD Components to award contracts for EMD. Milestone B requires final demonstration that all sources of risk have been adequately mitigated to support a commitment to design for production. This includes technology, engineering, integration, manufacturing, sustainment, and cost risks. Validated capability requirements, full funding in the FYDP, and compliance with affordability goals for production and sustainment, as demonstrated through an independent cost estimate (ICE), are required. The framing assumptions central to shaping the program’s cost, schedule, and performance expectations are also required. Milestone B is normally the formal initiation of an acquisition program with the MDA’s approval of the Acquisition Program Baseline (APB). | DAVEVocab
| EMD Contract Award |  |  | Date |  |  |  |  | Date |  |  |  | Date of EMD contract award | CEMVocab
| System Critical Design Review (CDR) |  |  | Date |  |  |  |  | Date |  |  |  | Assesses design maturity, design build-to or code-to documentation, and remaining risks and establishes the initial product baseline. It will be used as the decision point that the system design is ready to begin developmental prototype hardware fabrication or software coding with acceptable risk. For MDAPs and MAIS programs, a system-level CDR assessment will be conducted and the results will be provided to the MDA. For ACAT ID and IAM programs, DASD(SE) will conduct the CDR assessment to inform the MDA of the program’s design maturity, technical risks, and the program’s readiness to begin developmental prototype hardware fabrication and/or software coding with acceptable risk. For ACAT IC and IAC programs, the CAE will conduct the CDR assessment. Normally conducted during the Engineering and Manufacturing Development (EMD) phase. | DAVEVocab
| Delivery of First EMD Unit/First Build |  |  | Date |  |  |  |  | Date |  |  |  | Date of initial EMD unit - which is usually the third phase of the Defense Acquisition System, usually beginning after Milestone B, as defined and established by DoDI 5000.02. The purpose of the EMD Phase is to develop, build, and test a product to verify that all operational and derived requirements have been met and to support production or deployment decisions. EMD completes all needed hardware and software detailed design; systemically retires any open risks; builds and tests prototypes or first articles to verify compliance with capability requirements; and prepares for production or deployment. It includes the establishment of the initial product baseline for all configuration items. | DAVEVocab
| First Flight |  |  | Date |  |  |  |  | Date |  |  |  | Date of initial flight. | CEMVocab
| EMD Development Test & Evaluation Begin |  |  | Date |  |  |  |  | Date |  |  |  | Beginning date of DT&E. Developmental testing and evaluation provides feedback to the Program Manager on the progress of the design process and on the product’s compliance with contractual requirements. DT&E starts with capability requirements and continues through product development, delivery, and acceptance; transition to operational test and evaluation (T&E); production; and operations and support. Consideration of developmental test and evaluation in the requirements and systems engineering processes ensures that capability requirements are measurable, testable, and achievable. | DAVEVocab+
| EMD Development Test & Evaluation End |  |  | Date |  |  |  |  | Date |  |  |  | Ending date of DT&E. Developmental testing and evaluation provides feedback to the Program Manager on the progress of the design process and on the product’s compliance with contractual requirements. DT&E starts with capability requirements and continues through product development, delivery, and acceptance; transition to operational test and evaluation (T&E); production; and operations and support. Consideration of developmental test and evaluation in the requirements and systems engineering processes ensures that capability requirements are measurable, testable, and achievable. | DAVEVocab+
| EMD Operational Test & Evaluation Begin |  |  | Date |  |  |  |  | Date |  |  |  | Beginning date of OT&E. The appropriate operational test organization will conduct operational testing in a realistic threat environment. The threat environment will be based on the program’s System Threat Assessment Report and appropriate scenarios. For MDAPs, MAIS programs, and other programs on the DOT&E Oversight List, the DOT&E will provide a report providing the opinion of the DOT&E as to whether the program is operationally effective, suitable, and survivable before the MDA makes a decision to proceed beyond LRIP. For programs on the DOT&E Oversight List, operational testing will be conducted in accordance with the approved TEMP and operational test plan. If LRIP is not conducted for programs on the DOT&E Oversight List, fully production-representative articles must nonetheless be provided for the conduct of the required operational testing. | DAVEVocab+
| EMD Operational Test & Evaluation End |  |  | Date |  |  |  |  | Date |  |  |  | Ending date of OT&E. The appropriate operational test organization will conduct operational testing in a realistic threat environment. The threat environment will be based on the program’s System Threat Assessment Report and appropriate scenarios. For MDAPs, MAIS programs, and other programs on the DOT&E Oversight List, the DOT&E will provide a report providing the opinion of the DOT&E as to whether the program is operationally effective, suitable, and survivable before the MDA makes a decision to proceed beyond LRIP. For programs on the DOT&E Oversight List, operational testing will be conducted in accordance with the approved TEMP and operational test plan. If LRIP is not conducted for programs on the DOT&E Oversight List, fully production-representative articles must nonetheless be provided for the conduct of the required operational testing. | DAVEVocab+
| Limited Deployment Decision |  |  | Date |  |  |  |  | Date |  |  |  | Date of Limited Deployment Decision. | CEMVocab
| Integration Build |  |  | Date |  |  |  |  | Date |  |  |  | Date of Integration Build. | CEMVocab
| System Verification Review (SVR) |  |  | Date |  |  |  |  | Date |  |  |  | A multi-disciplined product and process assessment to ensure that the system under review can proceed into Low-Rate Initial Production (LRIP) and Full-Rate Production (FRP) within cost (program budget), schedule (program schedule), risk, and other system constraints. Generally this review is an audit trail from the System Functional Review. It assesses the system functionality, and determines if it meets the functional requirements (derived from the Capability Development Document (CDD) and draft Capability Production Document (CPD)) documented in the functional baseline. The SVR establishes and verifies final product performance. It provides inputs to the Capability Production Document. The SVR is often conducted concurrently with the Production Readiness Review. A Functional Configuration Audit may also be conducted concurrently with the SVR, if desired. | DAVEVocab
| Production Readiness Review (PRR) |  |  | Date |  |  |  |  | Date |  |  |  | A formal examination of a program to determine if the design is ready for production and if the prime contractor and major subcontractors have accomplished adequate production planning without incurring unacceptable risks that will breach thresholds of schedule, performance, cost, or other established criteria. PRRs are normally performed as a series of reviews toward the end of Engineering and Manufacturing Development (EMD) phase. A final PRR should occur at the completion of the EMD phase and assess the manufacturing and quality risk as the program proceeds into Low Rate Initial Production (LRIP). Under some circumstances a PRR may also be appropriate during the LRIP effort to assess manufacturing risk for full-rate production. | DAVEVocab
| Milestone C |  |  | Date |  |  |  |  | Date |  |  |  | At Milestone C, the MDA for a MAIS program will approve, in coordination with the Director, Operational Test and Evaluation (DOT&E), the quantity and location of sites for a limited deployment of the system for Initial Operational Test and Evaluation. MDAs, in coordination with DOT&E, may also make this determination at Milestone B for incrementally deployed programs, consistent with the procedures in paragraph 5c(3)(d) in this instruction. Milestone C and the Limited Deployment Decision are the points at which a program or increment of capability is reviewed for entrance into the P&D Phase or for Limited Deployment. Approval depends in part on specific criteria defined at Milestone B and included in the Milestone B ADM. | DAVEVocab
| Limited Deployment |  |  | Date |  |  |  |  | Date |  |  |  | In general, attained when selected units and/or organizations in the force structure scheduled to receive a new system have received it and have the ability to employ and maintain it. The specifics for any particular system IOC are defined in that system’s Capability Development Document (CDD) and Capability Production Document (CPD). | DAVEVocab
| Low Rate Initial Production Contract Award |  |  | Date |  |  |  |  | Date |  |  |  | Date of Low-Rate Initial Production (LRIP) procurement contract award | DAVEVocab
| Full Rate Production (FRP) Decision |  |  | Date |  |  |  |  | Date |  |  |  | Milestone Decision Authority (MDA) review to assess the results of Initial Operational Test and Evaluation (IOT&E) and initial manufacturing and deployment to determine whether or not to approve proceeding to Full-Rate Production or Full Deployment. Continuing into Full-Rate Production or Full Deployment requires demonstrated control of the manufacturing process, acceptable performance and reliability, and the establishment of adequate sustainment and support | CEMVocab
| Full Rate Production Contract Award |  |  | Date |  |  |  |  | Date |  |  |  | Date of Full Rate Production procurement contract award | DAVEVocab
| Delivery of First FRP Unit |  |  | Date |  |  |  |  | Date |  |  |  | Second effort within the Production and Deployment (P&D) phase. The primary goal of this phase is to achieve an operational capability that satisfies the operational need of the warfighter or end user. | DAVEVocab
| Initial Operational Capability (IOC) |  |  | Date |  |  |  |  | Date |  |  |  | In general, attained when selected units and/or organizations in the force structure scheduled to receive a new system have received it and have the ability to employ and maintain it. The specifics for any particular system IOC are defined in that system’s Capability Development Document (CDD) and Capability Production Document (CPD). \ | DAVEVocab
| Full Operational Capability (FOC) |  |  | Date |  |  |  |  | Date |  |  |  | In general, attained when all units and/or organizations in the force structure scheduled to receive a system have received it and have the ability to employ and maintain it. The specifics for any particular system FOC are defined in that system’s Capability Development Document (CDD) and Capability Production Document (CPD). | DAVEVocab
Enter a single value using MM/DD/YYYY format
Is date estimated or actual ?
If these columns are expanded and used to convey an alternative point of view, take care to rename each case in the first column heading cell.
For additional columns to express alternate points of view, hit Ungroup button above.
Customize Parameter listing by inserting additional rows for other notable program/ subprogram milestones or inchstones if applicable.
Where was this data obtained? Enter name and office symbol, document name and date, etc.
Add notes if applicable.
Enter Unique name if standard parameter is not satisfactory.

## Contract
ContractTemplate | ENTER SECURITY & DATA HANDLING MARKINGS HERE | [19 empty] | TagName1 | TagValue1 |  | TagName1
| CARD Table: Contracts | [19 empty] | TagName2 | TagValue2 |  | TagName2
[21 empty] | TagName3 | TagValue3 |  | TagName3
|  | Lifeycle Phase | Contractor Name or Agency Name | Contract Number; Subcontract Number; MIPR Number | Award Date | End Date | Option Number | Contract Type | Contract Fee | DAMIR/DAES Effort Number | Warranty Included (Y/N) | Warranty Type | Capital Investment (Y/N) | Capital Investment Description | Public Private Partnership Type | Production Rate - Planned Minimum Sustaining | Production Rate - Planned 1-8-5 | Production Rate - Planned Maximum | Multiyear Production (Y/N) | Concurrent Production (Y/N) | Source | Notes | Definition
| Contract 1 (Specify) | [13 empty] | N/A
| Subcontract 1 (Specify) | [13 empty] | N/A
| Subcontract 2 (Specify) | [13 empty] | N/A
| Subcontract 3 (Specify) | [13 empty] | N/A
| Contract 2 (Specify) | [13 empty] | N/A
| Subcontract 1 (Specify) | [13 empty] | N/A
| Subcontract 2 (Specify) | [13 empty] | N/A
| Subcontract 3 (Specify) | [13 empty] | N/A
| Contract 3…n (Specify) | [13 empty] | N/A
| List Item #1 | [9 empty] | Yes |  | Yes |  | N/A |  |  |  | Yes | Yes
| List Item #2 | [9 empty] | No |  | No |  | Direct Sales |  |  |  | No | No
| List Item #3 | [13 empty] | Work Share
| List Item #4 | [13 empty] | Other
List Item #5
List Item #6
List Item #7
List Item #8
List Item #9
List Item #10
List Item #n
Describe the contracts planned for each Phase.
Replicate rows as needed. Use table "Quantities and O&S Time Phased" to fully describe annual quantities.
Add additional notes if applicable.
Where was this data obtained? Enter name and office symbol, document name and date, etc.
Enter date of contract award announcement or beginning of phase
Enter the end data of this phase, contract, or lot.
Enter contract option number if applicable
Enter contract fee percentage
The effort number within the contract if multiple efforts within the contract are being tracked separately.
Is there a warranty for this lot?
If yes, then describe the warranty
Is this the first lot to benefit from capital investment, tooling, plant rearrangement, etc.?
If yes, then describe the capital improvements
Enter minimum economic rate of production.
Enter rate of production with factory operating at a single shift.
Enter maximum production rate without shift constraints.
Is this lot part of a multiyear contract?
Are there other customers during this phase/lot such as Foreign Military Sales?
Enter name of contractor
Enter contract number or any other applicable ID
Enter type of Public Private Paartership (N/A, Direct Sales, or Work Share).
Enter contract type
Enter name of phase

## Roles
RolesTable | ENTER SECURITY & DATA HANDLING MARKINGS HERE |  |  |  |  | TagName1 | TagValue1
| CARD Table: Roles Table |  |  |  |  | TagName2 | TagValue2
[6 empty] | TagName3 | TagValue3
ColumnHead | WBS/CRS Number | WBS/CRS Element | Government Role | Prime Contractor | Secondary Subcontractor/ Supplier/ Third Party | Tertiary Subcontractor/ Supplier/ Third Party | Notes
END
Specify Government's Role by WBS Element (e.g. GFE, Test, Depot Activation).
Specify Prime Contractor Name by WBS Element.
Specify Subcontractor/Supplier/3rd Party by name. Elaborate on specific role or contracting arrangement in Notes if needed.

## WBS_CRS Definitions
ENTER SECURITY & DATA HANDLING MARKINGS HERE
CARD Table:WBS/CRS DEFINITIONS, Sustainment
WBS Number | WBS Element | WBS Definition
1.0 | Sustainment | Consists of sustainment efforts including all costs of operating, maintaining, and supporting a fielded system. Specifically, this consists of the costs (organic and contractor) of personnel, equipment, supplies, software, and services associated with operating, modifying, maintaining, supplying, and otherwise supporting a system in the DoD inventory.
1.1 | Unit-Level Manpower (System Level Cost Only) | Unit-Level Manpower includes the costs of all contractor operators, contractor maintenance personnel, such as Field Service Representatives (FSRs), and other contractor-provided support manpower working in operating units (or in maintenance and support units that are organizationally related and adjacent to the operating units).
1.1.1 | Operations Manpower | The costs of all contractor manpower required to operate a system. For example: − Aircraft and Helicopters – Aircrews including pilots, navigators, mission specialists, load masters, etc. − Ships – Command staff, combat information center personnel, fire control (if operations, maintenance and other support categories are separate) − Electronic Systems – Console operators − Armored Vehicles – tank commander, gunner, driver, loader. For cases where contractors operate more than one system, manpower costs should be allocated on a relative workload basis.
1.1.2 | Unit-Level Maintenance Manpower | This element includes the costs of all contractor manpower performing unit-level maintenance on a primary system, associated support equipment, and unit-level training devices. This element includes the costs of organizational maintenance manpower (usually resident in the system operating unit) and unit-level intermediate maintenance personnel. The costs of intermediate-level maintenance personnel resident in a support organization that is not unit-level relative to the operating unit, such as a Navy shore-based Intermediate Maintenance Activity, are included in Element 3.4.2 (I-Level Maintenance Services).
1.1.3 | Other Unit-Level Manpower (Specify In Remarks) | This element includes the cost of contractor manpower performing administrative, security, logistics, safety, engineering, field support, and other mission support functions at the unit level. These costs include only the costs of manpower positions that exist to wholly or predominately support the system under consideration. For systems that deploy, these costs include the costs of manpower positions that routinely deploy to support the system. Some examples are: − Unit Administrative Staff. Manpower required for unit command, administration, supervision, operations control, planning, scheduling, safety, quality control of crew training and operational proficiency, etc. − Security. Manpower required for system security. Duties may include system level entry control, close and distant boundary support, and security alert operations. (Does not include base level access control unless the entire facility exists solely to support the weapon system.) − Logistics. Manpower required for logistics support. Functions may include supply, transportation, inventory control, fuel handling, etc. − Ordnance Support. Includes manpower providing munitions handling, weapons assembly, etc. Excludes any ordnance support manpower included in Element 1.2 (Unit-Level Maintenance). − Other Support. Manpower required to provide system specific fixed and mobile communications, information, intelligence, photo interpretation, and other special mission support or to operate unit simulators and training devices.
1.2 | Unit Operations (System Level Cost Only) | Unit Operations includes the unit-level consumption of operating materials that contractors provide. Examples include fuel, electricity, expendable stores, training munitions and other operating materials. Also included are any support activities; training devices or simulator operations that uniquely support an operational unit; and other services. Unit-funded service contracts for administrative equipment as well as unit-funded equipment and software leases are included in this element. Simulator costs that provide support to multiple units should be included in 1.4.1 Sustaining Support/System Specific Training.
1.2.1 | Operating Material | Operating materials include energy, training munitions/expendables stores and other materials described in element 1.2.1.3.
1.2.1.1 | Energy | Energy (Fuel; Petroleum, Oil and Lubricants [POL]; Electricity) - These costs include cost of contractor-provided POL, propulsion fuel, and fuel additives used by systems in performing their normal peacetime missions. These costs also include the cost of contractor-provided field-generated electricity and commercial electricity necessary to support the operation of a system.
1.2.1.1.1 | Fuel | This element includes the cost of fuel.
1.2.1.1.2 | Petroleum, Oil and Lubricants (POL) | This element includes the cost of petroleum, oil and lubricants (POL).
1.2.1.1.3 | Electricity | This element includes the cost of electricity.
1.2.1.2 | Training Munitions/Expendable Stores | These are the costs of contractor-provided training munitions, rockets, missiles, and expendable stores consumed in the course of normal peacetime training missions. This element includes the cost of live and inert ammunition, bombs, rockets, training missiles, sonobuoys, and pyrotechnics expended in training and non-combat firings such as firepower demonstrations. This category also includes other expendable stores such as chaff, flares, fuel tanks, travel pods or other items that lose their identity in use.
1.2.1.2.1 | Ammunition | This element includes the costs of training munitions and expendable stores associated with ammunition.
1.2.1.2.2 | Bombs | This element includes the costs of training munitions and expendable stores associated with bombs.
1.2.1.2.3 | Rockets | This element includes the costs of training munitions and expendable stores associated with rockets.
1.2.1.2.4 | Training Missiles | This element includes the costs of training munitions and expendable stores associated with missiles.
1.2.1.2.5 | Sonobuoys | This element includes the costs of training munitions and expendable stores associated with sonobuoys.
1.2.1.2.6 | Pyrotechnics | This element includes the costs of training munitions and expendable stores associated with pyrotechnics.
1.2.1.2.7 | Other Munitions | This element includes the costs of training munitions and expendable stores associated with other munitions not identified above.
1.2.1.3 | Other Operating Material (Specify in Remarks) | This element includes costs for contractor-provided operating materials other than energy, training munitions, or expendable stores. The costs identified must be related to the system whose O&S requirements are being assessed. Illustrative examples include computer supplies, paper, diskettes, ribbons, charts, maps, and administrative supplies used for housekeeping, health and safety.
1.2.2 | Support Services (Including Non-Maintenance FSRs) | This includes contractor-provided support services. These services may include, but are not limited to: − Cost of FSRs for non-maintenance activities such as training, data collection, and IT support. − Cost of un-reimbursed food services, rations, postal services (postage/box rental), and laundry services. − Cost of lease or rental of administrative, computational, or support equipment. − Lease costs of special facilities or land (e.g., for storage of warheads and missiles) − Contractor-provided service contracts for administrative, computational, or support equipment. − Communications services (e.g., data/voice links, dedicated lines, microwave channels), port services, and other unit-funded utilities not part of base operating support costs. − Transportation costs for moving equipment (e.g., communications equipment, combat vehicles, missiles) to and from test ranges or training areas. − Transportation of personnel and material to remote operating sites for operations, maintenance, or support.
1.2.2.1 | Non-Maintenance Field Service Reps | FSRs that support non-maintenance activities (such as training, data collection, and IT support) that are not accounted for in cost element 1.3 (Other Unit-Level Manpower).
1.2.2.2 | Communication Services | This element includes the costs of support services associated with communication services.
1.2.2.3 | Facility/Storage Services | This element includes the costs of support services associated with facility and storage services.
1.2.2.4 | Transportation Services | This elelment includes transportation costs associated with moving equipment, personnel, and supplies to and from storage sites, training areas, remote operating sites, or test ranges. Excludes transportation costs inherent in cost elements 1.2.1.1 (Energy) and 1.3 (Maintenance).
1.2.2.5 | Other Support Services | This element includes the costs of support services associated with any other support services not identified above.
1.2.3 | Temporary Duty | This element includes costs for additional duty or temporary duty for training, administrative, or regularly scheduled training away from a unit’s permanent operating location. Contractor costs will be included here when those costs are considered to be significant. Costs include transportation, car rental, mileage allowance, and subsistence expense.
1.3 | Maintenance | This element includes the costs of contractor manpower above the unit level and materials at all levels in support of the primary system, simulators, training devices, and associated support equipment. There may be instances in which government personnel are acting in a sub-contract role with the primary contractor, e.g., a public-private partnership. In these instances, this element includes the costs of government personnel and other government costs. Where costs cannot be separately identified to distinct levels of maintenance, the category that represents the predominant costs should be used.
1.3.1 | Consumables and Repair Parts | Consumable maintenance material is material used for the maintenance and support of a primary system and its associated support and training equipment, at any organizational level. Illustrative types of maintenance consumables are coolants and deicing fluids. Repair parts are materials that are used to repair primary systems and associated support and training equipment. Items may include circuit cards, transistors, capacitors, gaskets, fuses, filters, batteries, tires, and other materials that are not repaired. The consumable material and repair parts cost of the primary system, support equipment, training devices, and simulators should be separately identified.
1.3.1.1 | Airframe/Hull/Vehicle Consumables and Repair Parts
1.3.1.2 | Propulsion Consumables and Repair Parts | This element captures the cost of propulsion system, engines, prime movers, turbines, etc. related consumables and repair parts.
1.3.1.3 | Electronics/Avionics Consumables and Repair Parts | This element captures the cost of electronics/avionics related consumables and repair parts.
1.3.1.4 | Other Major Subsystem Consumables and Repair Parts 1..n (Specify) | This element captures the cost of specified other major susbystem related consumables and repair parts.
1.3.1.5 | Other Consumables and Repair Parts | This element captures the cost of consumables and repair parts for items not captured above.
1.3.2 | Depot Level Reparables (DLRs) / Repair of Reparables (RORs) | This element captures the cost of repairing reparable items. To the extent possible, reparable costs for the primary system, support equipment, training devices, and simulators should be separately identified. The cost includes labor, material, purchased parts, other direct charges, and subcontract costs, but excludes any supply chain management costs such as inventory control, handling and packaging, as well as transportation cost. These latter costs are captured in another cost element – see Element 1.4.4.2 CLS Supply Management below.
1.3.2.1 | Airframe/Hull/Vehicle DLRs
1.3.2.2 | Propulsion DLRs | This element captures the cost of propulsion system, engines, prime movers, turbines, etc. related DLRs.
1.3.2.3 | Electronics/Avionics DLRs | This element captures the cost of electronics/avionics related DLRs.
1.3.2.4 | Other Major Subsystems DLRs 1..n (Specify) | This element captures the cost of specified other major susbystem related DLRs.
1.3.2.5 | Other DLRs | This element captures the cost of DLRs for items not captured above.
1.3.3 | Intermediate Maintenance | Consists of the costs of labor, material, and any other costs expended at intermediate maintenance locations (such as Navy afloat or ashore Intermediate Maintenance Activities) in support of the primary system. This cost element excludes any manpower or material costs that are considered unit-level, as described earlier.
1.3.3.1 | Intermediate Maintenance Consumable Materials and Repair Parts | This element captures the costs for consumable materials and repair parts used at intermediate maintenance locations in support of the primary system.
1.3.3.2 | Intermediate-Level Government Maintenance | This element captures the costs of military and government civilian manpower that performs intermediate-level maintenance on the primary system. For cases in which individuals maintain more than one system, manpower costs should be allocated on a relative workload basis.
1.3.3.3 | Intermediate-Level Contractor Maintenance | The costs for labor, material, and overhead incurred by contractors providing intermediate-level maintenance services.
1.3.3.4 | Other Intermediate-Level Maintenance | Any other intermediate-level maintenance costs not otherwise accounted for. If this cost element is used, the cost estimate documentation should describe the nature of the costs being presented.
1.3.4 | Depot Maintenance | Depot Maintenance - Overhauls are periodic, frequently scheduled, major maintenance events whereby a system undergoes general maintenance and alterations at a depot-level repair activity. The system generally undergoes the installation of alterations and modifications to update its capabilities and large-scale maintenance that cannot be undertaken at other times. The overhaul constitutes extensive renovation including disassembly, inspection, maintenance, repair, reassembly, and test; and upgrade to the latest desired configuration. Multiple subsystems may be repaired and/or upgraded. End items other than prime mission product, such as support equipment and test equipment, are also subject to overhaul.
1.3.4.1 | Scheduled Overhaul | This element captures the cost of scheduled overhaul at the depot level.
1.3.4.1.1 | Airframe/Hull/Vehicle Scheduled Overhaul
1.3.4.1.2 | Propulsion Scheduled Overhaul | This element captures the cost of scheduled overhaul of the propulsion system, engines, prime movers, turbines, etc. at the depot level.
1.3.4.1.3 | Electronics/Avionics Scheduled Overhaul | This element captures the cost of scheduled overhaul of the electronics/avionics at the depot level.
1.3.4.1.4 | Other Major Subsystems Scheduled Overhaul 1..n (Specify) | This element captures the cost of scheduled overhaul of specified other major subsystems at the depot level.
1.3.4.1.5 | Other Scheduled Overhaul | This element captures the cost of scheduled overhaul of other items not captured above.
1.3.4.2 | Unscheduled Overhaul | This element captures the cost of unscheduled overhaul at the depot level.
1.3.4.2.1 | Airframe/Hull/Vehicle Unscheduled Overhaul
1.3.4.2.2 | Propulsion Unscheduled Overhaul | This element captures the cost of unscheduled overhaul of the propulsion system, engines, prime movers, turbines, etc. at the depot level.
1.3.4.2.3 | Electronics/Avionics Unscheduled Overhaul | This element captures the cost of unscheduled overhaul of the electronics/avionics at the depot level.
1.3.4.2.4 | Other Major Subsystems Unscheduled Overhaul 1..n (Specify) | This element captures the cost of unscheduled overhaul of specified other major subsystems at the depot level.
1.3.4.2.5 | Other Unscheduled Unscheduled Overhaul | This element captures the cost of unscheduled overhaul of other items not captured above.
1.3.5 | Other Maintenance | This element includes costs incurred in providing maintenance not otherwise accounted for. Items may include the cost of environmental protection or cleanup, transportation of repair parts, calibration, and technical assistance that are unique to the system. For missiles, this item can be used to capture visual inspections and minor maintenance.
1.3.6 | Packing, Handling, Shipping and Transportation (PHS&T) | This element include PHS&T costs associated with maintenance related activities. Packaging provides for product security, transportability, and storability, with the added utility of serving as a medium of communication from the producer/provider to the user. The nature of an item determines the type and extent of protection needed to prevent its deterioration during transport. Shipping mode and any special handling requirements, as well as the length and type of storage considerations, dictate materials selected for preservation in addition to packaging. − Handling involves the moving of items from one place to another within a limited range and is normally confined to a single area, such as between warehouses, storage areas, or operational areas, or movement from storage to the mode of transportation. − Storage involves the short or long term stockpiling of items. Storage can be accomplished in either temporary or permanent facilities. It may be a function of the transportation timeline or it may be required for material in reserve. − Transportation is the movement of equipment and supplies using standard modes of transportation for shipment by land, air and sea. Modes of transportation include cargo, vehicle, rail, ship and aircraft.
1.3.6.1 | Containers
1.3.6.2 | Transportation
1.4 | Sustaining Support (System Level Cost Only) | This category includes support services provided by centrally managed support activities external to the units that own the operating systems. It is intended that costs included in this category represent costs that can be identified to a specific system and exclude costs that must be arbitrarily allocated.
1.4.1 | System Specific Training | This element includes the contractor’s costs provide system-specific specialty training for individuals that need to be replaced due to attrition and normal rotation. Training costs should include the costs of instructors, instructor travel, training support personnel, training devices, course support costs, and course materials.
1.4.1.1 | Operator Training | This element captures the contractor’s cost to provide training at primary training sites for personnel to become proficient in specific system knowledge. It includes units such as Air Force wings assigned a primary mission of weapon-specific aircrew training, Navy air readiness training units, Navy Afloat Training Groups, and the Army Armor Center. Alternately, these costs may be included as unit costs and included in elements 1.0, 2.0, and 3.0, or they may be tracked separately under sustaining support. If included in other cost elements, costs should be clearly shown. (These costs do not include costs associated with providing skill training unrelated to a specific system, e.g., undergraduate aviation training.)
1.4.1.2 | Maintenance Training | These are costs associated with the contractor providing advanced system-specific training associated with maintenance in units designated as primary training facilities.
1.4.1.3 | Other Training | These are the costs of system-specific training associated with support functions other than maintenance, in units designated as primary training facilities.
1.4.2 | Support Equipment Replacement and Repair | These are the contractor’s costs incurred to maintain and/or replace equipment that is needed to operate or support a primary system, subsystems, training systems, and other support equipment. The support equipment being replaced (e.g., tools and test sets) may be unique to the system or it may be common to a number of systems, in which case the costs must be allocated among the respective systems.
1.4.2.1 | Support Equipment Replacement | This element includes the costs of support equipment replacement activities.
1.4.2.2 | Support Equipment Repair | This element includes the costs of support equipment repair activities.
1.4.3 | Sustaining/Systems Engineering | Costs reported in this element may include, but are not limited to contract engineering services, studies, and technical advice. Examples might include aircraft structural integrity monitoring or corrosion monitoring; planning and control of technical program efforts; continuing system requirements definition; and continuing specialty engineering, such as R&M Engineering. Specific modifications to hardware or software are included in Element 5.0, Continuing System Improvements. Sustaining support costs provided through a system support contract should be separately identified within the appropriate cost element, if possible.
1.4.3.1 | Reliability And Maintainability Engineering | Reliability and Maintainability Engineering focuses on increasing system or component availability over its life cycle. Reliability Engineering addresses the ability of a system or component to function within a given environment for a specified period of time. It may include engineering and analytical activities such as life data analysis, life testing, reliability modeling, reliability growth analysis, and design of experiments. These costs should not include reliability design or analysis efforts during development or production, but may include continuing reliability engineering efforts during the sustainment phase. Maintainability engineering activities focus on maintenance activities related to down time – the time it takes to return a failed system or component to operational status. These costs should not include maintainability design efforts during development or production, but may include continuing maintainability efforts during the sustainment phase. These costs may include, for example, maintainability validation activities in a maintainability assessment process, utilizing both analyses and testing. Continuing maintainability modeling and maintainability design improvement efforts may be included.
1.4.3.2 | Logistics Engineering (LSA Updates, Logistics Analysis) | This element includes costs for engineering activities to plan, resource and implement supportability strategy, logistics support analysis, maintenance manpower analysis, and design for supportability. It may also include costs to conduct system redesign of aircraft components or support equipment.
1.4.3.3 | Supply Analysis Efforts | This element includes costs to identify and source repair parts, spares and supplies. This element comprises the end-to-end flow of secondary items that are provided to a customer or user. It includes requirements determination, purchasing and supplier management, materiel or inventory management (including returns processing), repair, storage, transportation, and disposal. It excludes material used by a contractor in performance of maintenance or other services. It also includes: − Inventory Control - Labor, material, equipment and software used in warehouse operations, and elsewhere, to monitor the quantity, location and status of inventory as well as related shipping, receiving, picking and put-away processes. − Packaging, Handling, Shipping - The cost, other than transportation, of collecting, preparing and moving inventory from a warehouse or other storage facility to an end user. − Transportation - The cost of transporting inventory from a warehouse or other storage facility to an end user.
1.4.3.4 | Safety/Human Systems Integration Engineering | This element includes costs to develop system safety requirements, identify hazards, determine the probability of a hazard and the magnitude of its consequence, and develop hazard management and mitigation procedures. Mitigation may include design improvements, process improvements, training improvements, and incorporation of safety equipment and warning systems for personnel. Safety engineering also includes the costs to identify safety critical components and functions, test for safe design, locate potential instances of human error, conduct failure mode, effects, and criticality analysis (FMECA) and fault tree analyses, and develop a Safety Management Plan. Human systems integration (HSI) engineering examines the interactions between the operator and the system, including machinery, computer systems, and the natural environment in which the system functions. HSI costs include assessing the cognitive, physical, and sensory skills required for training and using a system, assessing the mental and physical capabilities and limitations of the operator, analyzing the space and ergonomic requirements of the system, and determining that the system operating requirements do not stress or fatigue the operator excessively. It may also include costs to analyze the decision making capabilities of the user, to identify potential areas for automation to reduce operator workload, and to test operator performance.
1.4.3.5 | Affordability Engineering | This element includes costs to analyze designs to identify ways to reduce costs of manufacturing or sustainment. These tasks may include cost trades, cost-benefit analysis, return on investment (ROI) analysis, measures of effectiveness (MOE) and/or measures of merit (MOM) analysis, technology insertion analysis, and total ownership cost assessments.
1.4.3.6 | Obsolescence Engineering | This element includes costs to analyze designs and products to identify parts and components for which vendors are no longer available, or which can no longer be repaired, and to identify new vendors or interchangeable or replacement parts. It can also include costs associated with reverse engineering to identify part functionality, form-fit-function studies, materials analysis, and life cycle maturity assessments.
1.4.3.7 | Availability Management | This element includes costs to develop availability metrics and measures, determine the planned system availability, measure the actual system availability, and implement changes for improvement. It includes parts and components analysis, operational concept and procedure analysis, and user behavior analysis.
1.4.3.8 | Product Engineering Support | This element includes costs to design, build and test prototypes of a system.
1.4.3.9 | Certification and Accreditation | Certification and Accreditation (C&A) includes activities such as Cybersecurity, Information Assurance Vulnerability Management (IAVM), Airworthiness, Safety, and Networthiness. Cybersecurity, formerly Information Assurance (IA), and the Risk Management Framework (RMF) for DoD Information Technology, formerly DoD Information Assurance Certification and Accreditation Process (DIACAP), are processes that verify the software system against externally defined domain performance criteria.
1.4.3.10 | Configuration Management | This element includes costs associated with establishing and maintaining the design, technical, physical and performance characteristics of a system throughout its life cycle. These activities may include document and drawing control, engineering change proposal management, product scope control, etc.
1.4.3.11 | System Performance Analysis | This element includes costs associated with predicting, measuring and managing the technical performance of the system. This analysis may include benchmarking, comparison to Key Performance Parameters (KPPs), and modeling and simulation of the system performance.
1.4.3.12 | Supply | This element includes costs to maintain, identify, order and transport supplies needed at the squadron, group or mission operating facility.
1.4.3.13 | Data Analysis | This element includes the costs of data collection and analysis to assess the effectiveness of site operations. It also includes the costs of collecting site-level data inputs to Headquarters-level data deliverables listed on the contract data requirements list, DD Form 1423.
1.4.3.14 | Physical Security | This element includes costs to provide facility security, such as structurally sound buildings, perimeter gates and fences, guard stations, closed circuit and electronic monitoring, badging and access control. It includes protection from and remediation for damage from natural and manmade disasters, accidents, electrical power losses and spikes, fire, theft, etc.
1.4.4 | Program Management | This element includes costs for management activities continuing from development or production, or started during the sustainment phase. Program management activities are similar to those performed during development or production. This element also includes management efforts related to maintenance and supply chain, possibly started in production and continuing into sustainment.
1.4.4.1 | Contractor Logistics Support (CLS) Management | This element includes the cost to manage the CLS program, including integration of military and contractor repair workforces, repair planning, facility selection, contractor vs. government functional trade-offs, etc.
1.4.4.2 | CLS Supply Management | This element includes the costs to perform CLS supply chain management for sustainment.
1.4.4.3 | Financial/Schedule Planning and Reporting | This element includes the costs to provide financial management, including cost vs. budget analyses, full funding assessments, appropriations and obligations management, etc. This element also includes the costs associated with developing the Integrated Master Plan (IMP) and Integrated Master Schedule (IMS), the allocation of funding to tasks and work packages, and assessing impacts of schedule changes on Estimate at Completion (EAC), etc.
1.4.4.4 | Transition to Lead Service | This element includes the case where a system is developed by another agency (Missile Defense Agency, for example) and then “turned over” to a DoD service to operate and maintain. It includes the costs of establishing end user requirements, refining the concept of operations (CONOPS) for how the receiving service will use the system, liaison with the receiving service, and estimating operations costs.
1.4.4.5 | Quality Assurance (Program Level) | This element includes the costs of verifying that products or systems meet user requirements, and implementing improvements as needed.
1.4.4.6 | Administrative Security | This element includes the costs of classified document control. It also includes the costs of managing a facility security program; such as maintaining clearance documentation, managing visit authorizations, controlling classified access, developing and implementing security procedures, conducting security audits and incident investigations, monitoring for suspicious or unusual activity, coordinating with management and security inspectors, and keeping security records.
1.4.4.7 | Transition to Performance Based Logistics (PBL) | This element includes the costs to manage the PBL program to achieve the metric goals, such as required availability, reduced downtime, reduced repair costs etc.
1.4.4.8 | Risk Mitigation | This element includes the costs associated with identifying, mitigating and managing impacts of events which have the potential to negatively impact design, performance, cost or schedule of the program. It includes assessing the probability of an occurrence and the magnitude of its consequence, in order to prioritize and reduce system risks.
1.4.4.9 | CSDR Reporting | This element includes the costs of maintaining and updating CSDR reports.
1.4.5 | Information Systems | This element consists of the costs associated with ancillary automated systems hardware and software, such as mission planning systems. Excludes costs of modifications and upgrades for the embedded hardware and software associated with the primary system.
1.4.5.1 | Tech Refresh | This element includes the costs of periodic replacement of computers and peripherals.
1.4.5.1.1 | Servers | This element includes the cost of servers.
1.4.5.1.1.1 | Web Servers | This element includes the cost of web servers.
1.4.5.1.1.2 | Application Servers | This element includes the cost of application servers.
1.4.5.1.1.3 | Database Servers | This element includes the cost of database servers.
1.4.5.1.1.4 | Other Servers | This element includes the cost of other servers not identified above.
1.4.5.1.2 | Data Storage | This element includes the cost associated with data storage.
1.4.5.1.3 | Workstations | This element includes the cost of workstations.
1.4.5.1.4 | Communication Hardware | This element includes the cost of communication hardware.
1.4.5.1.4.1 | Wide-Area Gateways | This element includes the cost of wide-area gateways.
1.4.5.1.4.2 | Wide-Area Networks (Wan) | This element includes the cost of wide-area networks (WAN).
1.4.5.1.4.3 | Local Area Networks (Lan) | This element includes the cost of local-area networks (LAN).
1.4.5.1.4.4 | Modems And Switches | This element includes the cost of modems and switches.
1.4.5.1.4.5 | CRYPTO | This element includes the cost of Crypto.
1.4.5.1.4.6 | Other Communication Hardware | This element includes the cost of other communication hardware not identified above.
1.4.5.1.5 | Peripheral Devices | This element includes the cost of peripheral devices.
1.4.5.1.6 | Other Hardware | This element includes the cost of other hardware not identified above.
1.4.5.2 | IS Related License Fees | This element includes the costs of IS/data center related licenses.
1.4.5.3 | System Support / Maintenance | This element includes the costs of maintenance of information systems.
1.4.5.3.1 | Help Desk | This element captures the costs of providing help desk support for end users. It includes Levels I through III. This support will include user account management. The Help Desk/Operations Support Team (OST) will provide Tier I level support for problems related to systems administration and monitoring, event management, and database administration including restart, recovery, backups, and restorations. The help desk support staff is the initial focal point for answering questions and providing status information for the hosted site. The typical support hours are 24 X 7 X 365.
1.4.5.3.1.1 | Tier 1 | This element captures the costs of providing Tier 1 help desk support for end users.
1.4.5.3.1.2 | Tier 2 | This element captures the costs of providing Tier 2 help desk support for end users.
1.4.5.3.1.3 | Tier 3 | This element captures the costs of providing Tier 3 help desk support for end users.
1.4.5.3.2 | System Database Administration | This element captures the costs of providing system/database administration for the AIS solution computer resources once Operational Site Activation is complete and the system has reached full operational capability (FOC). These could be costs incurred as a result of continuing contractor support or by the government.
1.4.5.3.3 | Follow On User Training | This element contains all costs associated with training services, devices, accessories, aids, equipment, facilities, and parts used to facilitate instruction through which personnel will acquire sufficient concepts, skill, and aptitudes to operate and maintain the AIS system. This element includes the effort associated with the maintenance of training equipment, as well as the execution of training services to the users. It includes the basic, burdened wage of the trainers, but not the wage of the trainees. It also includes TDY of Government personnel for training, and the cost of any contracts to train personnel.
1.4.5.3.4 | Independent Verification and Validation (IV&V) | This element contains all costs associated with Information System and software IV&V. IV&V is a third-party review that ensures that the system is well engineered (verification) and that the system meets the users’ needs (validation).
1.4.6 | Data and Technical Publications | This element includes the costs of maintaining and updating data and technical publications.
1.4.6.1 | Data Management | Includes identification of necessary data and data processes, data analysis data design for databases, and management of data ownership and access rights. It is the processes to acquire, manage, maintain, and ensure access to the technical data and computer software required to manage and support a system throughout its life cycle
1.4.6.2 | Technical Publications | Manuals that contain instructions for the installation, operation, maintenance, and support of weapon systems, weapon system components, and support equipment. They typically include operational and maintenance instructions, parts list, and related technical information or procedures exclusive of administrative procedures.
1.4.6.2.1 | Integrated Electronic Technical Manuals (IETMS) | An IETM is an ETM, where the user has the ability to provide the displaying system information during display which the displaying system uses to interact with the user to develop the equipment and uses the TM that commercial manufacturer has developed
1.4.6.2.2 | Traditional Paper Technical Manuals | The display of technical information in a static printed form, typically paper.
1.4.6.3 | Drawings | Technical documentation in picture form such as blueprints, CAD/CAM drawings, engineering diagrams, wiring diagrams, process flow charts, etc.
1.4.6.4 | Software Change Documentation | Software documentation is written text that accompanies computer software, and change documentation explains how it has been modified or updated since its last release.
1.4.7 | Simulator/Training Device Operations and Repair | This element includes the costs to operate and maintain simulator training devices for a system. It may include labor, material and overhead costs for simulator operations.
1.4.7.1 | Simulator/Training Device Operations | This element includes the costs associated with simulator and training device operations.
1.4.7.2 | Simulator/Training Device Hardware Repair and Replace | This element includes the costs associated with simulator and training device hardware repair and replace activities.
1.4.7.3 | Simulator/Training Device Software Support | This element includes the costs associated with simulator and training device software support and refresh activities.
1.4.8 | Other Sustaining Support (Specify in Remarks) | This element includes any significant sustaining support costs not otherwise accounted for. This cost element may be used to identify expenses such as those listed below, if they apply to the system under consideration: − Test and evaluation in support of deployed systems, such as range costs, test support, data reduction, and test reporting. − Air, sea, and land support not funded by the unit and provided by other activities to verify the proper operation of an electronic, communication, sensor, or other similar system. − Centrally provided technical assistance, such as Help Desks, that provide DoD-wide or Service-wide support. − Communication services (e.g., data/voice links, dedicated lines, microwave channels), hardware, and software leases purchased on a DoD-wide or Service-wide basis for direct system specific support of a system. - For missile programs, this element includes cost associated with aging program firings.
1.5 | Continuing System Improvements | This element includes the costs of hardware and software updates that occur after deployment of a system. These updates improve a system's safety, reliability, maintainability, or performance characteristics and enable the system to meet its basic operational requirements throughout its life. These costs include contractor labor, materials, and overhead costs. (This element does not include all changes to a system developed subsequent to the initial delivered configuration. System improvements identified as part of an incremental evolutionary acquisition strategy or pre-planned product improvement program that are included in the acquisition phase are not included in this element. Any improvement with a dollar value sufficient to qualify it as a distinct Major Defense Acquisition Program (MDAP) in its own right would normally not be included in this element, but would be reported separately under its own reporting plan.)
1.5.1 | Hardware Modifications | These are costs associated with modifying the system, support equipment, and training devices. All costs associated with developing, producing, and installing the modifications (mods) are included. When hardware modifications require changes in system or support software or technical documentation, these costs should be included with hardware modifications costs.
1.5.1.1 | Mod Kit Development | These costs are associated with the design and development of subsystem, component, and parts changes to improve system performance.
1.5.1.2 | Mod Kit Procurement | These costs are associated with the procurement of subsystem, component, and parts changes to improve system performance.
1.5.1.3 | Mod Kit Initial Spares | These costs are associated with the purchase of initial spares associated with the subsystem, component, and parts changes to improve system performance.
1.5.1.4 | Mod Kit Installation | These costs are associated with the installation of subsystem, component, and parts changes to improve system performance.
1.5.2 | Software Support | This element includes contractor labor, material, and overhead costs incurred after deployment in supporting the update, maintenance and modification, integration, and configuration management of software. Depot-level maintenance activities or laboratories may incur these costs. The element includes any licensing costs for software not owned by the operating units (see Element 2.2 Support Services). It also includes operational, maintenance, support and diagnostic software programs for a primary system, support equipment, and training equipment. The cost of operating and maintaining the associated computer and peripheral equipment in the software support activity and the cost to conduct testing of software are also included.
1.5.2.1 | Software Changes | This element includes the cost associated with defining, allocating, generating, integrating, and testing software changes for an operational software product or system.
1.5.2.1.1 | Release 1...n (Specify) | This element captures Software Change costs associated with the correction of deficiences by each release.
1.5.2.1.1.1 | WBS Name 1...n (Specify) | This element captures Software Change costs associated with a specific WBS Name (i.e., software component) by each release.
1.5.2.1.1.1.1 | Correction of Deficiencies | This element captures Software Change costs associated with the correction of deficiences.
1.5.2.1.1.1.2 | Enhancements | This element captures Software Change costs associated with major enhancements.
1.5.2.2 | Software License Management | This element includes the cost associated with the procurement and renewal of software licenses for operational software.
1.5.2.3 | System Facilities | This element includes the cost associated with establishing and operating software maintenance related development.
1.5.2.4 | Field Software Engineering (FSE) | This element includes the cost associated with the on-site support of a deployed software product or system in its operational environment.
1.5.2.5 | Operational Management | This element includes the cost associated with establishing and operating the organizational infrastructure required to implement common software maintenance business and technical processes across multiple software systems.
1.6 | Installation and Personnel Support (System Level Only) | Installation and personnel support includes costs such as base operating support, medical, general training, and other items that cannot be directly related to the units and personnel that operate and support a system. Contractor costs would not typically be included, unless they are a direct contract-chargeable service or item.
Enter Work Breakdown Structure (WBS) / Cost Reporting Structure (CRS) element number, name, and definition.
These are for the 1924 Co-Plans. Choose "Both" for both Development and Production, "Prod" for Production only, "RDT&E" for Development only, and "Both NA" for an item that needs to show up in Production for consistency of WBS numbering, but will have no requirements, i.e. "X"'s.

## O&S WBS_CRS Definitions
ENTER SECURITY & DATA HANDLING MARKINGS HERE
CARD Table: WBS/CRS DEFINTIONS, O&S CARD Table
WBS Number | WBS Element | WBS Defintion
1.0 | Sustainment Effort
1.1 | Unit-Level Manpower (System Level Cost Only) | Unit-Level Manpower includes the costs of all contractor operators, contractor maintenance personnel, such as Field Service Representatives (FSRs), and other contractor-provided support manpower working in operating units (or in maintenance and support units that are organizationally related and adjacent to the operating units).
1.1.1 | Operations Manpower | The costs of all contractor manpower required to operate a system. For example: − Aircraft and Helicopters – Aircrews including pilots, navigators, mission specialists, load masters, etc. − Ships – Command staff, combat information center personnel, fire control (if operations, maintenance and other support categories are separate) − Electronic Systems – Console operators − Armored Vehicles – tank commander, gunner, driver, loader. For cases where contractors operate more than one system, manpower costs should be allocated on a relative workload basis.
1.1.2 | Unit-Level Maintenance Manpower | This element includes the costs of all contractor manpower performing unit-level maintenance on a primary system, associated support equipment, and unit-level training devices. This element includes the costs of organizational maintenance manpower (usually resident in the system operating unit) and unit-level intermediate maintenance personnel. The costs of intermediate-level maintenance personnel resident in a support organization that is not unit-level relative to the operating unit, such as a Navy shore-based Intermediate Maintenance Activity, are included in Element 3.4.2 (I-Level Maintenance Services).
1.1.3 | Other Unit-Level Manpower (Specify In Remarks) | This element includes the cost of contractor manpower performing administrative, security, logistics, safety, engineering, field support, and other mission support functions at the unit level. These costs include only the costs of manpower positions that exist to wholly or predominately support the system under consideration. For systems that deploy, these costs include the costs of manpower positions that routinely deploy to support the system. Some examples are: − Unit Administrative Staff. Manpower required for unit command, administration, supervision, operations control, planning, scheduling, safety, quality control of crew training and operational proficiency, etc. − Security. Manpower required for system security. Duties may include system level entry control, close and distant boundary support, and security alert operations. (Does not include base level access control unless the entire facility exists solely to support the weapon system.) − Logistics. Manpower required for logistics support. Functions may include supply, transportation, inventory control, fuel handling, etc. − Ordnance Support. Includes manpower providing munitions handling, weapons assembly, etc. Excludes any ordnance support manpower included in Element 1.2 (Unit-Level Maintenance). − Other Support. Manpower required to provide system specific fixed and mobile communications, information, intelligence, photo interpretation, and other special mission support or to operate unit simulators and training devices.
1.2 | Unit Operations (System Level Cost Only) | Unit Operations includes the unit-level consumption of operating materials that contractors provide. Examples include fuel, electricity, expendable stores, training munitions and other operating materials. Also included are any support activities; training devices or simulator operations that uniquely support an operational unit; and other services. Unit-funded service contracts for administrative equipment as well as unit-funded equipment and software leases are included in this element. Simulator costs that provide support to multiple units should be included in 1.4.1 Sustaining Support/System Specific Training.
1.2.1 | Operating Material | Operating materials include energy, training munitions/expendables stores and other materials described in element 1.2.1.3.
1.2.1.1 | Energy (Fuel, POL and Electricity) | Energy (Fuel; Petroleum, Oil and Lubricants [POL]; Electricity) - These costs include cost of contractor-provided POL, propulsion fuel, and fuel additives used by systems in performing their normal peacetime missions. These costs also include the cost of contractor-provided field-generated electricity and commercial electricity necessary to support the operation of a system.
1.2.1.1.1 | Fuel | This element includes the cost of fuel.
1.2.1.1.2 | Petroleum, Oil and Lubricants (POL) | This element includes the cost of petroleum, oil and lubricants (POL).
1.2.1.1.3 | Electricity | This element includes the cost of electricity.
1.2.1.2 | Training Munitions/Expendable Stores | These are the costs of contractor-provided training munitions, rockets, missiles, and expendable stores consumed in the course of normal peacetime training missions. This element includes the cost of live and inert ammunition, bombs, rockets, training missiles, sonobuoys, and pyrotechnics expended in training and non-combat firings such as firepower demonstrations. This category also includes other expendable stores such as chaff, flares, fuel tanks, travel pods or other items that lose their identity in use.
1.2.1.2.1 | Ammunition | This element includes the costs of training munitions and expendable stores associated with ammunition.
1.2.1.2.2 | Bombs | This element includes the costs of training munitions and expendable stores associated with bombs.
1.2.1.2.3 | Rockets | This element includes the costs of training munitions and expendable stores associated with rockets.
1.2.1.2.4 | Training Missiles | This element includes the costs of training munitions and expendable stores associated with missiles.
1.2.1.2.5 | Sonobuoys | This element includes the costs of training munitions and expendable stores associated with sonobuoys.
1.2.1.2.6 | Pyrotechnics | This element includes the costs of training munitions and expendable stores associated with pyrotechnics.
1.2.1.2.7 | Other Munitions | This element includes the costs of training munitions and expendable stores associated with other munitions not identified above.
1.2.1.3 | Other Operating Material (Specify in Remarks) | This element includes costs for contractor-provided operating materials other than energy, training munitions, or expendable stores. The costs identified must be related to the system whose O&S requirements are being assessed. Illustrative examples include computer supplies, paper, diskettes, ribbons, charts, maps, and administrative supplies used for housekeeping, health and safety.
1.2.2 | Support Services (Including Non-Maintenance FSRs) | This includes contractor-provided support services. These services may include, but are not limited to: − Cost of FSRs for non-maintenance activities such as training, data collection, and IT support. − Cost of un-reimbursed food services, rations, postal services (postage/box rental), and laundry services. − Cost of lease or rental of administrative, computational, or support equipment. − Lease costs of special facilities or land (e.g., for storage of warheads and missiles) − Contractor-provided service contracts for administrative, computational, or support equipment. − Communications services (e.g., data/voice links, dedicated lines, microwave channels), port services, and other unit-funded utilities not part of base operating support costs. − Transportation costs for moving equipment (e.g., communications equipment, combat vehicles, missiles) to and from test ranges or training areas. − Transportation of personnel and material to remote operating sites for operations, maintenance, or support.
1.2.2.1 | Non-Maintenance Field Service Reps | FSRs that support non-maintenance activities (such as training, data collection, and IT support) that are not accounted for in cost element 1.3 (Other Unit-Level Manpower).
1.2.2.2 | Communication Services | This element includes the costs of support services associated with communication services.
1.2.2.3 | Facility/Storage Services | This element includes the costs of support services associated with facility and storage services.
1.2.2.4 | Transportation Services | This elelment includes transportation costs associated with moving equipment, personnel, and supplies to and from storage sites, training areas, remote operating sites, or test ranges. Excludes transportation costs inherent in cost elements 1.2.1.1 (Energy) and 1.3 (Maintenance).
1.2.2.5 | Other Support Services | This element includes the costs of support services associated with any other support services not identified above.
1.2.3 | Temporary Duty | This element includes costs for additional duty or temporary duty for training, administrative, or regularly scheduled training away from a unit’s permanent operating location. Contractor costs will be included here when those costs are considered to be significant. Costs include transportation, car rental, mileage allowance, and subsistence expense.
1.3 | Maintenance | Maintenance consists of the costs of labor (outside of the scope of unit-level) and materials at all levels of maintenance in support of the primary system. Any maintenance costs provided through support contracts should be separately identified from those provided by organic sources for each cost element where applicable.
1.3.1 | Consumables and Repair Parts | Consumable maintenance material is material used for the maintenance and support of a primary system and its associated support and training equipment, at any organizational level. Illustrative types of maintenance consumables are coolants and deicing fluids. Repair parts are materials that are used to repair primary systems and associated support and training equipment. Items may include circuit cards, transistors, capacitors, gaskets, fuses, filters, batteries, tires, and other materials that are not repaired. The consumable material and repair parts cost of the primary system, support equipment, training devices, and simulators should be separately identified.
1.3.1.1 | Airframe/Hull/Vehicle Consumables and Repair Parts | This element captures the cost of the airframe, ship hull or ground vehicle hull/frame related consumables and repair parts.
1.3.1.2 | Propulsion Consumables and Repair Parts | This element captures the cost of propulsion system, engines, prime movers, turbines, etc. related consumables and repair parts.
1.3.1.3 | Electronics/Avionics Consumables and Repair Parts | This element captures the cost of electronics/avionics related consumables and repair parts.
1.3.1.4 | Other Major Subsystem Consumables and Repair Parts 1..n (Specify) | This element captures the cost of specified other major susbystem related consumables and repair parts.
1.3.1.5 | Other Consumables and Repair Parts | This element captures the cost of consumables and repair parts for items not captured above.
1.3.2 | Depot Level Reparables (DLRs) / Repair of Reparables (RORs) | This element captures the cost of repairing reparable items. To the extent possible, reparable costs for the primary system, support equipment, training devices, and simulators should be separately identified. The cost includes labor, material, purchased parts, other direct charges, and subcontract costs, but excludes any supply chain management costs such as inventory control, handling and packaging, as well as transportation cost. These latter costs are captured in another cost element – see Element 1.4.4.2 CLS Supply Management below.
1.3.2.1 | Airframe/Hull/Vehicle DLRs | This element captures the cost of the airframe, ship hull or ground vehicle hull/frame related DLRs.
1.3.2.2 | Propulsion DLRs | This element captures the cost of propulsion system, engines, prime movers, turbines, etc. related DLRs.
1.3.2.3 | Electronics/Avionics DLRs | This element captures the cost of electronics/avionics related DLRs.
1.3.2.4 | Other Major Subsystems DLRs 1..n (Specify) | This element captures the cost of specified other major susbystem related DLRs.
1.3.2.5 | Other DLRs | This element captures the cost of DLRs for items not captured above.
1.3.3 | Intermediate Maintenance | Consists of the costs of labor, material, and any other costs expended at intermediate maintenance locations (such as Navy afloat or ashore Intermediate Maintenance Activities) in support of the primary system. This cost element excludes any manpower or material costs that are considered unit-level, as described earlier.
1.3.3.1 | Intermediate Maintenance Consumable Materials and Repair Parts | This element captures the costs for consumable materials and repair parts used at intermediate maintenance locations in support of the primary system.
1.3.3.2 | Intermediate-Level Government Maintenance | This element captures the costs of military and government civilian manpower that performs intermediate-level maintenance on the primary system. For cases in which individuals maintain more than one system, manpower costs should be allocated on a relative workload basis.
1.3.3.3 | Intermediate-Level Contractor Maintenance | The costs for labor, material, and overhead incurred by contractors providing intermediate-level maintenance services.
1.3.3.4 | Other Intermediate-Level Maintenance | Any other intermediate-level maintenance costs not otherwise accounted for. If this cost element is used, the cost estimate documentation should describe the nature of the costs being presented.
1.3.4 | Depot Maintenance | Depot Maintenance - Overhauls are periodic, frequently scheduled, major maintenance events whereby a system undergoes general maintenance and alterations at a depot-level repair activity. The system generally undergoes the installation of alterations and modifications to update its capabilities and large-scale maintenance that cannot be undertaken at other times. The overhaul constitutes extensive renovation including disassembly, inspection, maintenance, repair, reassembly, and test; and upgrade to the latest desired configuration. Multiple subsystems may be repaired and/or upgraded. End items other than prime mission product, such as support equipment and test equipment, are also subject to overhaul.
1.3.4.1 | Scheduled Overhaul | This element captures the cost of scheduled overhaul at the depot level.
1.3.4.1.1 | Airframe/Hull/Vehicle Scheduled Overhaul | This element captures the cost of scheduled overhaul of the airframe, ship hull or ground vehicle hull/frame at the depot level.
1.3.4.1.2 | Propulsion Scheduled Overhaul | This element captures the cost of scheduled overhaul of the propulsion system, engines, prime movers, turbines, etc. at the depot level.
1.3.4.1.3 | Electronics/Avionics Scheduled Overhaul | This element captures the cost of scheduled overhaul of the electronics/avionics at the depot level.
1.3.4.1.4 | Other Major Subsystems Scheduled Overhaul 1..n (Specify) | This element captures the cost of scheduled overhaul of specified other major subsystems at the depot level.
1.3.4.1.5 | Other Scheduled Overhaul | This element captures the cost of scheduled overhaul of other items not captured above.
1.3.4.2 | Unscheduled Overhaul | This element captures the cost of unscheduled overhaul at the depot level.
1.3.4.2.1 | Airframe/Hull/Vehicle Unscheduled Overhaul | This element captures the cost of unscheduled overhaul of the airframe, ship hull or ground vehicle hull/frame at the depot level.
1.3.4.2.2 | Propulsion Unscheduled Overhaul | This element captures the cost of unscheduled overhaul of the propulsion system, engines, prime movers, turbines, etc. at the depot level.
1.3.4.2.3 | Electronics/Avionics Unscheduled Overhaul | This element captures the cost of unscheduled overhaul of the electronics/avionics at the depot level.
1.3.4.2.4 | Other Major Subsystems Unscheduled Overhaul 1..n (Specify) | This element captures the cost of unscheduled overhaul of specified other major subsystems at the depot level.
1.3.4.2.5 | Other Unscheduled Unscheduled Overhaul | This element captures the cost of unscheduled overhaul of other items not captured above.
1.3.5 | Other Maintenance | This element includes costs incurred in providing maintenance not otherwise accounted for. Items may include the cost of environmental protection or cleanup, transportation of repair parts, calibration, and technical assistance that are unique to the system. For missiles, this item can be used to capture visual inspections and minor maintenance.
1.3.6 | Packing, Handling, Shipping and Transportation | This element include PHS&T costs associated with maintenance related activities. Packaging provides for product security, transportability, and storability, with the added utility of serving as a medium of communication from the producer/provider to the user. The nature of an item determines the type and extent of protection needed to prevent its deterioration during transport. Shipping mode and any special handling requirements, as well as the length and type of storage considerations, dictate materials selected for preservation in addition to packaging. − Handling involves the moving of items from one place to another within a limited range and is normally confined to a single area, such as between warehouses, storage areas, or operational areas, or movement from storage to the mode of transportation. − Storage involves the short or long term stockpiling of items. Storage can be accomplished in either temporary or permanent facilities. It may be a function of the transportation timeline or it may be required for material in reserve. − Transportation is the movement of equipment and supplies using standard modes of transportation for shipment by land, air and sea. Modes of transportation include cargo, vehicle, rail, ship and aircraft.
1.4 | Sustaining Support (System Level Cost Only) | This category includes support services provided by centrally managed support activities external to the units that own the operating systems. It is intended that costs included in this category represent costs that can be identified to a specific system and exclude costs that must be arbitrarily allocated.
1.4.1 | System Specific Training | This element includes the contractor’s costs provide system-specific specialty training for individuals that need to be replaced due to attrition and normal rotation. Training costs should include the costs of instructors, instructor travel, training support personnel, training devices, course support costs, and course materials.
1.4.1.1 | Operator Training | This element captures the contractor’s cost to provide training at primary training sites for personnel to become proficient in specific system knowledge. It includes units such as Air Force wings assigned a primary mission of weapon-specific aircrew training, Navy air readiness training units, Navy Afloat Training Groups, and the Army Armor Center. Alternately, these costs may be included as unit costs and included in elements 1.0, 2.0, and 3.0, or they may be tracked separately under sustaining support. If included in other cost elements, costs should be clearly shown. (These costs do not include costs associated with providing skill training unrelated to a specific system, e.g., undergraduate aviation training.)
1.4.1.2 | Maintenance Training | These are costs associated with the contractor providing advanced system-specific training associated with maintenance in units designated as primary training facilities.
1.4.1.3 | Other Training | These are the costs of system-specific training associated with support functions other than maintenance, in units designated as primary training facilities.
1.4.2 | Support Equipment Replacement and Repair | These are the contractor’s costs incurred to maintain and/or replace equipment that is needed to operate or support a primary system, subsystems, training systems, and other support equipment. The support equipment being replaced (e.g., tools and test sets) may be unique to the system or it may be common to a number of systems, in which case the costs must be allocated among the respective systems.
1.4.2.1 | Support Equipment Replacement | This element includes the costs of support equipment replacement activities.
1.4.2.2 | Support Equipment Repair | This element includes the costs of support equipment repair activities.
1.4.3 | Sustaining/Systems Engineering | Costs reported in this element may include, but are not limited to contract engineering services, studies, and technical advice. Examples might include aircraft structural integrity monitoring or corrosion monitoring; planning and control of technical program efforts; continuing system requirements definition; and continuing specialty engineering, such as R&M Engineering. Specific modifications to hardware or software are included in Element 5.0, Continuing System Improvements. Sustaining support costs provided through a system support contract should be separately identified within the appropriate cost element, if possible.
1.4.3.1 | Reliability And Maintainability Engineering | Reliability and Maintainability Engineering focuses on increasing system or component availability over its life cycle. Reliability Engineering addresses the ability of a system or component to function within a given environment for a specified period of time. It may include engineering and analytical activities such as life data analysis, life testing, reliability modeling, reliability growth analysis, and design of experiments. These costs should not include reliability design or analysis efforts during development or production, but may include continuing reliability engineering efforts during the sustainment phase. Maintainability engineering activities focus on maintenance activities related to down time – the time it takes to return a failed system or component to operational status. These costs should not include maintainability design efforts during development or production, but may include continuing maintainability efforts during the sustainment phase. These costs may include, for example, maintainability validation activities in a maintainability assessment process, utilizing both analyses and testing. Continuing maintainability modeling and maintainability design improvement efforts may be included.
1.4.3.2 | Logistics Engineering (LSA Updates, Logistics Analysis) | This element includes costs for engineering activities to plan, resource and implement supportability strategy, logistics support analysis, maintenance manpower analysis, and design for supportability. It may also include costs to conduct system redesign of aircraft components or support equipment.
1.4.3.3 | Supply Analysis Efforts | This element includes costs to identify and source repair parts, spares and supplies. This element comprises the end-to-end flow of secondary items that are provided to a customer or user. It includes requirements determination, purchasing and supplier management, materiel or inventory management (including returns processing), repair, storage, transportation, and disposal. It excludes material used by a contractor in performance of maintenance or other services. It also includes: − Inventory Control - Labor, material, equipment and software used in warehouse operations, and elsewhere, to monitor the quantity, location and status of inventory as well as related shipping, receiving, picking and put-away processes. − Packaging, Handling, Shipping - The cost, other than transportation, of collecting, preparing and moving inventory from a warehouse or other storage facility to an end user. − Transportation - The cost of transporting inventory from a warehouse or other storage facility to an end user.
1.4.3.4 | Safety/Human Systems Integration Engineering | This element includes costs to develop system safety requirements, identify hazards, determine the probability of a hazard and the magnitude of its consequence, and develop hazard management and mitigation procedures. Mitigation may include design improvements, process improvements, training improvements, and incorporation of safety equipment and warning systems for personnel. Safety engineering also includes the costs to identify safety critical components and functions, test for safe design, locate potential instances of human error, conduct failure mode, effects, and criticality analysis (FMECA) and fault tree analyses, and develop a Safety Management Plan. Human systems integration (HSI) engineering examines the interactions between the operator and the system, including machinery, computer systems, and the natural environment in which the system functions. HSI costs include assessing the cognitive, physical, and sensory skills required for training and using a system, assessing the mental and physical capabilities and limitations of the operator, analyzing the space and ergonomic requirements of the system, and determining that the system operating requirements do not stress or fatigue the operator excessively. It may also include costs to analyze the decision making capabilities of the user, to identify potential areas for automation to reduce operator workload, and to test operator performance.
1.4.3.5 | Affordability Engineering | This element includes costs to analyze designs to identify ways to reduce costs of manufacturing or sustainment. These tasks may include cost trades, cost-benefit analysis, return on investment (ROI) analysis, measures of effectiveness (MOE) and/or measures of merit (MOM) analysis, technology insertion analysis, and total ownership cost assessments.
1.4.3.6 | Obsolescence Engineering | This element includes costs to analyze designs and products to identify parts and components for which vendors are no longer available, or which can no longer be repaired, and to identify new vendors or interchangeable or replacement parts. It can also include costs associated with reverse engineering to identify part functionality, form-fit-function studies, materials analysis, and life cycle maturity assessments.
1.4.3.7 | Availability Management | This element includes costs to develop availability metrics and measures, determine the planned system availability, measure the actual system availability, and implement changes for improvement. It includes parts and components analysis, operational concept and procedure analysis, and user behavior analysis.
1.4.3.8 | Product Engineering Support | This element includes costs to design, build and test prototypes of a system.
1.4.3.9 | Certification and Accreditation | Certification and Accreditation (C&A) includes activities such as Cybersecurity, Information Assurance Vulnerability Management (IAVM), Airworthiness, Safety, and Networthiness. Cybersecurity, formerly Information Assurance (IA), and the Risk Management Framework (RMF) for DoD Information Technology, formerly DoD Information Assurance Certification and Accreditation Process (DIACAP), are processes that verify the software system against externally defined domain performance criteria.
1.4.3.10 | Configuration Management | This element includes costs associated with establishing and maintaining the design, technical, physical and performance characteristics of a system throughout its life cycle. These activities may include document and drawing control, engineering change proposal management, product scope control, etc.
1.4.3.11 | System Performance Analysis | This element includes costs associated with predicting, measuring and managing the technical performance of the system. This analysis may include benchmarking, comparison to Key Performance Parameters (KPPs), and modeling and simulation of the system performance.
1.4.3.12 | Supply | This element includes costs to maintain, identify, order and transport supplies needed at the squadron, group or mission operating facility.
1.4.3.13 | Data Analysis | This element includes the costs of data collection and analysis to assess the effectiveness of site operations. It also includes the costs of collecting site-level data inputs to Headquarters-level data deliverables listed on the contract data requirements list, DD Form 1423.
1.4.3.14 | Physical Security | This element includes costs to provide facility security, such as structurally sound buildings, perimeter gates and fences, guard stations, closed circuit and electronic monitoring, badging and access control. It includes protection from and remediation for damage from natural and manmade disasters, accidents, electrical power losses and spikes, fire, theft, etc.
1.4.4 | Program Management | This element includes costs for management activities continuing from development or production, or started during the sustainment phase. Program management activities are similar to those performed during development or production. This element also includes management efforts related to maintenance and supply chain, possibly started in production and continuing into sustainment.
1.4.4.1 | Contractor Logistics Support (CLS) Management | This element includes the cost to manage the CLS program, including integration of military and contractor repair workforces, repair planning, facility selection, contractor vs. government functional trade-offs, etc.
1.4.4.2 | CLS Supply Management | This element includes the costs to perform CLS supply chain management for sustainment.
1.4.4.3 | Financial/Schedule Planning and Reporting | This element includes the costs to provide financial management, including cost vs. budget analyses, full funding assessments, appropriations and obligations management, etc. This element also includes the costs associated with developing the Integrated Master Plan (IMP) and Integrated Master Schedule (IMS), the allocation of funding to tasks and work packages, and assessing impacts of schedule changes on Estimate at Completion (EAC), etc.
1.4.4.4 | Transition to Lead Service | This element includes the case where a system is developed by another agency (Missile Defense Agency, for example) and then “turned over” to a DoD service to operate and maintain. It includes the costs of establishing end user requirements, refining the concept of operations (CONOPS) for how the receiving service will use the system, liaison with the receiving service, and estimating operations costs.
1.4.4.5 | Quality Assurance (Program Level) | This element includes the costs of verifying that products or systems meet user requirements, and implementing improvements as needed.
1.4.4.6 | Administrative Security | This element includes the costs of classified document control. It also includes the costs of managing a facility security program; such as maintaining clearance documentation, managing visit authorizations, controlling classified access, developing and implementing security procedures, conducting security audits and incident investigations, monitoring for suspicious or unusual activity, coordinating with management and security inspectors, and keeping security records.
1.4.4.7 | Transition to Performance Based Logistics (PBL) | This element includes the costs to manage the PBL program to achieve the metric goals, such as required availability, reduced downtime, reduced repair costs etc.
1.4.4.8 | Risk Mitigation | This element includes the costs associated with identifying, mitigating and managing impacts of events which have the potential to negatively impact design, performance, cost or schedule of the program. It includes assessing the probability of an occurrence and the magnitude of its consequence, in order to prioritize and reduce system risks.
1.4.5 | Information Systems | This element consists of the costs associated with ancillary automated systems hardware and software, such as mission planning systems. Excludes costs of modifications and upgrades for the embedded hardware and software associated with the primary system.
1.4.5.1 | Tech Refresh | This element includes the costs of periodic replacement of computers and peripherals.
1.4.5.1.1 | Servers | This element includes the cost of servers.
1.4.5.1.1.1 | Web Servers | This element includes the cost of web servers.
1.4.5.1.1.2 | Application Servers | This element includes the cost of application servers.
1.4.5.1.1.3 | Database Servers | This element includes the cost of database servers.
1.4.5.1.1.4 | Other Servers | This element includes the cost of other servers not identified above.
1.4.5.1.2 | Data Storage | This element includes the cost associated with data storage.
1.4.5.1.3 | Workstations | This element includes the cost of workstations.
1.4.5.1.4 | Communication Hardware | This element includes the cost of communication hardware.
1.4.5.1.4.1 | Wide-Area Gateways | This element includes the cost of wide-area gateways.
1.4.5.1.4.2 | Wide-Area Networks (Wan) | This element includes the cost of wide-area networks (WAN).
1.4.5.1.4.3 | Local Area Networks (Lan) | This element includes the cost of local-area networks (LAN).
1.4.5.1.4.4 | Modems And Switches | This element includes the cost of modems and switches.
1.4.5.1.4.5 | CRYPTO | This element includes the cost of Crypto.
1.4.5.1.4.6 | Other Communication Hardware | This element includes the cost of other communication hardware not identified above.
1.4.5.1.5 | Peripheral Devices | This element includes the cost of peripheral devices.
1.4.5.1.6 | Other Hardware | This element includes the cost of other hardware not identified above.
1.4.5.2 | IS Related License Fees | This element includes the costs of IS/data center related licenses.
1.4.5.3 | System Support / Maintenance | This element includes the costs of maintenance of information systems.
1.4.5.3.1 | Help Desk | This element captures the costs of providing help desk support for end users. It includes Levels I through III. This support will include user account management. The Help Desk/Operations Support Team (OST) will provide Tier I level support for problems related to systems administration and monitoring, event management, and database administration including restart, recovery, backups, and restorations. The help desk support staff is the initial focal point for answering questions and providing status information for the hosted site. The typical support hours are 24 X 7 X 365.
1.4.5.3.1.1 | Tier 1 | This element captures the costs of providing Tier 1 help desk support for end users.
1.4.5.3.1.2 | Tier 2 | This element captures the costs of providing Tier 2 help desk support for end users.
1.4.5.3.1.3 | Tier 3 | This element captures the costs of providing Tier 3 help desk support for end users.
1.4.5.3.2 | System Database Administration | This element captures the costs of providing system/database administration for the AIS solution computer resources once Operational Site Activation is complete and the system has reached full operational capability (FOC). These could be costs incurred as a result of continuing contractor support or by the government.
1.4.5.3.3 | Follow On User Training | This element contains all costs associated with training services, devices, accessories, aids, equipment, facilities, and parts used to facilitate instruction through which personnel will acquire sufficient concepts, skill, and aptitudes to operate and maintain the AIS system. This element includes the effort associated with the maintenance of training equipment, as well as the execution of training services to the users. It includes the basic, burdened wage of the trainers, but not the wage of the trainees. It also includes TDY of Government personnel for training, and the cost of any contracts to train personnel.
1.4.5.3.4 | Independent Verification and Validation (IV&V) | This element contains all costs associated with Information System and software IV&V. IV&V is a third-party review that ensures that the system is well engineered (verification) and that the system meets the users’ needs (validation).
1.4.6 | Data and Technical Publications | This element includes the costs of maintaining and updating data and technical publications.
1.4.7 | Simulator/Training Device Operations and Repair | This element includes the costs to operate and maintain simulator training devices for a system. It may include labor, material and overhead costs for simulator operations.
1.4.7.1 | Simulator/Training Device Operations | This element includes the costs associated with simulator and training device operations.
1.4.7.2 | Simulator/Training Device Hardware Repair and Replace | This element includes the costs associated with simulator and training device hardware repair and replace activities.
1.4.7.3 | Simulator/Training Device Software Support | This element includes the costs associated with simulator and training device software support and refresh activities.
1.4.8 | Other Sustaining Support (Specify in Remarks) | This element includes any significant sustaining support costs not otherwise accounted for. This cost element may be used to identify expenses such as those listed below, if they apply to the system under consideration: − Test and evaluation in support of deployed systems, such as range costs, test support, data reduction, and test reporting. − Air, sea, and land support not funded by the unit and provided by other activities to verify the proper operation of an electronic, communication, sensor, or other similar system. − Centrally provided technical assistance, such as Help Desks, that provide DoD-wide or Service-wide support. − Communication services (e.g., data/voice links, dedicated lines, microwave channels), hardware, and software leases purchased on a DoD-wide or Service-wide basis for direct system specific support of a system. - For missile programs, this element includes cost associated with aging program firings.
1.5 | Continuing System Improvements | This element includes the costs of hardware and software updates that occur after deployment of a system. These updates improve a system's safety, reliability, maintainability, or performance characteristics and enable the system to meet its basic operational requirements throughout its life. These costs include contractor labor, materials, and overhead costs. (This element does not include all changes to a system developed subsequent to the initial delivered configuration. System improvements identified as part of an incremental evolutionary acquisition strategy or pre-planned product improvement program that are included in the acquisition phase are not included in this element. Any improvement with a dollar value sufficient to qualify it as a distinct Major Defense Acquisition Program (MDAP) in its own right would normally not be included in this element, but would be reported separately under its own reporting plan.)
1.5.1 | Hardware Modifications | The cost of development, procurement, and installation of modification kits. Modification kits will consist of both kits of equipment to be installed (Group B) and kits for provisions such as cables, brackets, or other interface devices (Group A). May also include costs associated with the modifications for support equipment, training equipment, technical publications/data, and initial spares and repair parts (consistent with the approved modification content). This element may also include minor software costs associated with the modifications and that are not considered software maintenance. This cost element only includes those modifications needed to achieve acceptable safety levels, overcome mission capability deficiencies, improve reliability, or reduce maintenance costs. It excludes modifications undertaken to provide additional operational capability not called for in the original system design or performance specifications; such modifications costs are treated as modernization (and not O&S) costs, since most of these modifications will be considered as ACAT programs in their own right.
1.5.1.1 | Mod Kit Development | These costs are associated with the design and development of subsystem, component, and parts changes to improve system performance.
1.5.1.2 | Mod Kit Procurement | These costs are associated with the procurement of subsystem, component, and parts changes to improve system performance.
1.5.1.3 | Mod Kit Initial Spares | These costs are associated with the purchase of initial spares associated with the subsystem, component, and parts changes to improve system performance.
1.5.1.4 | Mod Kit Installation | These costs are associated with the installation of subsystem, component, and parts changes to improve system performance.
1.5.2 | Software Support | This element includes contractor labor, material, and overhead costs incurred after deployment in supporting the update, maintenance and modification, integration, and configuration management of software. Depot-level maintenance activities or laboratories may incur these costs. The element includes any licensing costs for software not owned by the operating units (see Element 2.2 Support Services). It also includes operational, maintenance, support and diagnostic software programs for a primary system, support equipment, and training equipment. The cost of operating and maintaining the associated computer and peripheral equipment in the software support activity and the cost to conduct testing of software are also included.
1.5.2.1 | Software Changes | This element includes the cost associated with defining, allocating, generating, integrating, and testing software changes for an operational software product or system.
1.5.2.1.1 | Release 1…n (Specify) | This element captures Software Change costs associated with the correction of deficiences by each release.
1.5.2.1.1.1 | WBS ID/Name 1…n (Specify) | This element captures Software Change costs associated with a specific WBS ID/Name by each release.
1.5.2.1.1.1.1 | Correction of Deficiencies | This element captures Software Change costs associated with the correction of deficiences.
1.5.2.1.1.1.2 | Enhancements | This element captures Software Change costs associated with major enhancements.
1.5.2.2 | Software License Management | This element includes the cost associated with the procurement and renewal of software licenses for operational software.
1.5.2.3 | System Facilities | This element includes the cost associated with establishing and operating software maintenance related development.
1.5.2.4 | Field Software Engineering (FSE) | This element includes the cost associated with the on-site support of a deployed software product or system in its operational environment.
1.5.2.5 | Operational Management | This element includes the cost associated with establishing and operating the organizational infrastructure required to implement common software maintenance business and technical processes across multiple software systems.
1.6 | Installation and Personnel Support (System Level Only) | Installation and personnel support includes costs such as base operating support, medical, general training, and other items that cannot be directly related to the units and personnel that operate and support a system. Contractor costs would not typically be included, unless they are a direct contract-chargeable service or item.
Enter Work Breakdown Structure (WBS) / Cost Reporting Structure (CRS) element number, name, and definition.

## Column Definitions
Definitions | ENTER SECURITY & DATA HANDLING MARKINGS HERE
CARD Table: Column Definitions
| Table | Reporting Structure | Description
| Table Name | Field Name | Description
SWAP
|  | Weight | Physical weight of the item.
|  | Weight - Structural | The item's mechanical/structural weight.
|  | Weight - Electronics | The item's electronics weight.
|  | Power - Maximum Consumption Rate | Maximum rate of power consumption by the item.
|  | Volume | Physical volume of the item.
Heritage
|  | New Design | The extent of the item's design that is new on a 0-100% scale as follows: 0% - 10% Existing design. May include previously qualified units, build-to-print units, and units with minimal changes from a prior unit. TRL is expected to be high (e.g. TRL 9) in this range. 10% – 40% Minor design changes. May include minor design changes due to component swap out for obsolescence and minor enhancements for producibility. TRL is expected to be high (e.g. TRL 8-9) in this range. 40% - 60% Moderate design changes. Based on prior design. May include problematic parts obsolescence (e.g. forced design changes or new vendor) as well as downstream impacts. Unlikely to include any significant changes to form, fit, or function (see below). TRL is may be moderately high in this range (e.g. TRL 7-8). 60% - 90% Mostly new design or major redesign. This range suggests a significant design effort. More than 50% of the item by weight is modified and will typically undergo some form of qualification testing. Typically includes development and testing of engineering, prototype, or qualification models. Usually includes changes to form, fit, or function. Parts obsolescence and downstream impacts may be more severe in this range. TRL may be in the 6-7 range. 90% - 100% Complete new design. Minimal design heritage. Typically includes development and testing of engineering, prototype, or qualification models. TRL may be 6 or lower. Other considerations include: General characteristics • Difficulty or complexity of requirements (e.g. uniqueness of program, stringency of specs, challenge to meet mass margins, interface complexity, etc.) • Parts obsolescence and downstream impacts to the nonrecurring effort • Repetition of design (commonality of internal parts) • Whether or not the unit has ever flown on the current platform and subsequent complexities that arise as a result Maturity • Technology readiness level (TRL) – typical values may range between 6-9 within the percent new scale • Manufacturing readiness level (MRL) • Amount of drawing updates required Qualification and analysis required • Use of engineering models • Qualification status (None, Delta, Proto, Traditional) • Analysis required (e.g. stress, thermal, EMI…) • Activities required in preparation for design review (e.g. PDR, CDR) as well as post review actions Implementation • New support/test equipment needed • Parts, material, and processes (e.g. New vendors, BOM updates…)
|  | Predecessor System | When Percent New Design is less than 100%, cite the systems from which design is inherited.
Parts and LRU
|  | Work Breakdown Structure (WBS) Element Code | Enter the applicable WBS element codes in numeric decimals (e.g., 1.0 for parent, 1.1 for child of 1.0, 1.1.1for child of 1.1). See MIL-STD-881 (current version) for standard WBS policy
|  | WBS Reporting Element Name | Enter the name of the applicable WBS reporting elements. See MIL-STD-881 (current version) for standard WBS policy.
|  | Work Unit Code (WUC) | Enter the WUC code associated with the Prime Contractor Part Number or National Stock Number in the WUC table. For parts that belong to more than one WUC, make multiple entries, listing all associated WUCs. Enter "U" for unknown or "N/A" if not applicable.
|  | Work Unit Code (WUC) Element | Enter a brief description of the WUC element.
|  | CFE or GFE | Enter CFE for Contractor Furnished Equipment, GFE for Government Furnished Equipment.
|  | Make/Buy | Enter M for Make (if the part was built in-house), or B for Buy (if the part was bought). Make Items: Items produce within the contractor's facility. Where the contractor transforms raw materials into a finished end item through the use of manufacturing processes. Buy items: Items that the contractor outsources to a subcontractor/supplier.
|  | Technical Data Rights | Enter the technical data rights associated with End Item in accordance with Department of Defense Federal Acquisition Regulations Supplement (DFARS).
|  | Technical Data Delivery | Enter the CDRL number associated with the delivery of the End Items' Technical Data. Enter "N/A" if Technical Data is not being delivered.
|  | Warranty | Enter "Y" for yes or "N" for no to identify any written guarantee, issued by its manufacturer to the purchaser, promising to repair or replace items if necessary within a specified period of time. If "Y", the Reporting Organization will provide warranty terms in the Comment Field.
|  | Prime Contractor's Part Number | Enter the Prime Contractor's part number. For Direct-Reporting Subcontractor Use Only.
Original Equipment Manufacturer (OEM) Part Number
|  | Part or Identifying Number (PIN) | The Identifier assigned by the original design activity, or by the controlling nationally recognized standard, that uniquely identifies, relative to that design activity. A specific item (ASME Y14.100 - 2017 pg 9 para 3.57)
|  | Item Identification | Enter the Item Identification. Item Identification is the combination of the original design activity PIN and Design Activity Identification (DAI) to establish an identification unique to that item
|  | Part Description | Enter a brief description of the item being purchased. The description should also be consistent with internally generated systems established to plan, control and account for acquisition, use, and disposition of the material part.
|  | National Stock Number (NSN) | Enter the National Stock Number associated with the part. If no NSN exists at the time of the report, then enter N/A.
|  | Serviceable Y/N | Choose "Y" for yes if the item is designed to be repairable and "N" for no if it is not.
Weapons Replaceable or Shop Replaceable Assembly (WRA/SRA)?
|  | End Item Unit Cost | Enter the Recurring Cost in Then-Year dollars (U.S. $) for a single end item.
|  | End Item Ship Set Cost | Enter the Recurring Cost in Then-Year dollars (U.S. $) for the quantity of end items required to form a ship set for a single unit of the "Prime Mission Product"
|  | End Item Non-Recurring Cost | Enter the Non-Recurring Cost associated with the end item in Then-Year dollars (U.S. $).
|  | End Item Total Cost | Enter the sum of the "End Item Prime Mission Product Cost", End Item Spares Cost, "End Item Additional Item Cost in Then-Year dollars.
|  | End Item Cost Year | Enter the Government fiscal year for which the costs are based.
|  | CMP End Assembly Pegging (Yes/No) | Identifies if an end item is a Hard of Soft Peg Component
|  | Step Pricing (Y/N) | Enter "Y" for yes, or "N" for no. Identify if pricing steps or increments providing different unit prices for different quantity ranges of item are applicable.
|  | Average Repair Cost | Enter the repair cost in Then-Year dollars (U.S $) for a single end item.
|  | Repair Cost Year | Enter the Government fiscal year for which the costs are based.
|  | Basis of Cost (BOC) Data Elements | Enter the Code indicating History, Market Analysis, Engineering Estimate, Competitive Vendor Quote, Sole Source Vendor Quote, Long Term Pricing Agreement, Actual Cost Paid on Long Term Purchase Agreement, or Actual Cost Paid on Discrete Purchase Agreement. Code H: History. Code MA: Market Analysis. Code EE: Engineering Estimate. Code CQ: Competitive Vendor Quotes. Code SQ: Sole Source Vendor quotes. Code L: Long Term Pricing Agreement. Code AL: Actual Cost Paid on Long Term Pricing Agreement. Code AD: Actual Cost Paid on Discrete Purchase Agreement
|  | End Item Basis of Cost (EIBOC) Recurring | Enter the BOC code for Recurring Basis of Cost for the End Item.
|  | End Item Basis of Cost (EIBOC) Non-Recurring | Enter the BOC code for Non-Recurring Basis of Cost for the End Item.
|  | Basis of Repair Cost | Enter the BOC code for Basis of Cost for the Repair.
|  | Mean Time Between Unscheduled Removals (MTBUR) | Enter the Mean Time Between Unscheduled Removals (MTBUR) reliability information associated with the end item. MTBUR is an end item reliability parameter related to demand for logistic support. MTBUR is the system life unit divided by the total number of end items removed from the Prime Mission Product for repair during a stated period of time. This term is defined to exclude removals performed to facilitate other maintenance or removals for product improvement.
|  | Mean Time Between Unscheduled Removals (MTBUR) Unit of Measure | Enter the System life unit used for calculating MTBUR (FH for flight hours, Hour for operating hours(s), C for cycles, Month for month(s) or Years for year(s)).
|  | Mean Time Between Unscheduled Removals (MTBUR) Type | Enter the basis of the provided MTBUR. Enter S for Specification, P for Design Controllable Predication, E Operationally Dated Estimate, A1 for Actual from non-representative operational environment, or A2 for Actual from representative operational environment.
MTBUR Inherent, Induced, or Both
|  | Mean Time Between Removals - Scheduled (MTBR-S) | Eventer the MTBR-S reliability information associated with the end item. MTBR-S is the system life unit divided by the total number of end items scheduled to be removed from the Prime Mission Product during a stated period of time. Scheduled removals are pre-planned equipment removals conducted in an attempt to retain the next higher assembly in a specified condition by providing prevention of incipient failures.
|  | Mean Time Between Removals - Scheduled (MTBR-S) Unit of Measure | Enter the System life unit used for calculating MTBUR (FH for flight hours, Hour for operating hours(s), C for cycles, Month for month(s) or Years for year(s)).
|  | Mean Time Between Removals - Scheduled (MTBR-S) Type | Enter the basis of the provided MTBUR. Enter S for Specification, P for Design Controllable Predication, E Operationally Dated Estimate, A1 for Actual from non-representative operational environment, or A2 for Actual from representative operational environment.
MTBR-S Inherent, Induced, or Both
|  | Comments | Enter explanatory comments as needed. Reference the data element with which the comment is associated.
Note on F21: The extent of the item's design that is new on a 0-100% scale as follows: 0% - 10% Existing design. May include previously qualified units, build-to-print units, and units with minimal changes from a prior unit. TRL is expected to be high (e.g. TRL 9) in this range. 10% – 40% Minor design changes. May include minor design changes due to component swap out for obsolescence and minor enhancements for producibility. TRL is expected to be high (e.g. TRL 8-9) in this range. 40% - 60% Moderate design changes. Based on prior design. May include problematic parts obsolescence (e.g. forced design changes or new vendor) as well as downstream impacts. Unlikely to include any significant changes to form, fit, or function (see below). TRL is may be moderately high in this range (e.g. TRL 7-8). 60% - 90% Mostly new design or major redesign. This range suggests a significant design effort. More than 50% of the item by weight is modified and will typically undergo some form of qualification testing. Typically includes development and testing of engineering, prototype, or qualification models. Usually includes changes to form, fit, or function. Parts obsolescence and downstream impacts may be more severe in this range. TRL may be in the 6-7 range. 90% - 100% Complete new design. Minimal design heritage. Typically includes development and testing of engineering, prototype, or qualification models. TRL may be 6 or lower. Other considerations include: General characteristics • Difficulty or complexity of requirements (e.g. uniqueness of program, stringency of specs, challenge to meet mass margins, interface complexity, etc.) • Parts obsolescence and downstream impacts to the nonrecurring effort • Repetition of design (commonality of internal parts) • Whether or not the unit has ever flown on the current platform and subsequent complexities that arise as a result Maturity • Technology readiness level (TRL) – typical values may range between 6-9 within the percent new scale • Manufacturing readiness level (MRL) • Amount of drawing updates required Qualification and analysis required • Use of engineering models • Qualification status (None, Delta, Proto, Traditional) • Analysis required (e.g. stress, thermal, EMI…) • Activities required in preparation for design review (e.g. PDR, CDR) as well as post review actions Implementation • New support/test equipment needed • Parts, material, and processes (e.g. New vendors, BOM updates…)
Note on F22: When Percent New Design is less than 100%, cite the systems from which design is inherited.

## Instructions
Instructions | ENTER SECURITY & DATA HANDLING MARKINGS HERE
CARD Table: Instructions
| Field Name | Description
| Value | Enter parameter values a a single value in the cell
| Group button 1 | Hit the Ungroup button above to see Uncertainty and Margin columns
| Group button 2 | Hit the Ungroup button above to see Objective/Threshold columns.
| Group button 3 | For additional columns to express alternative designs, hit Ungroup button above.
| Source | Cites source for value (e.g. SME name and organization or a specific reference
| Notes | Notes should include the following: Any information to help understand any differences from the source data and the definition. For example while the Power requirements for electronics should be the steady state value, the notes should include start power. Cite analogous system in the notes if used. If another estimate exists - value and source for other estimate i.e. Software SLOC - Program office value in the table and contractors value in the notes or vice versa.
| How to call additional detials | When any parameter calls for additional detail, insert rows underneath and indent sub-parameter names. Ensure appropriate units and definition are included
| Help with Parameters in Milestone Column | Enter X or leave blank for each parameter in (Milestone Columns MA PDR MS B CDR MS C) columns.
| Propulsion Software Release 1 ..n Parameter | Provide detailed SRDR software development parameters via the Software Development Table. The limited parameters provided here (PMP Table) are for non-SRDR legacy data collection.
| Provide Quantitative Staffing Data (Nonhardware Technical tab) | Use The Time-phase Manpower Table to convey annual headcount if needed
| Flight Test ( WBS /CRS Element) | If re-fly is part of estimate, specify rate used, if not, add re-fly rate parameter to specify
| Value - O&S | Enter static values in Value column. Enter time-phased values in either the Acquisition and O&S Time Phased Table or the Manpower Time Phase Table
| Estimate or Actual | For static values designate estimate or actual in this column. For annual values designate estimate or actual on the column.
| 1.x.y.1 Software Development Table Card | Replicate the 'Software Dev' sheet for each Software-related WBS/CRS element
| Value - Software Dev - Release 1 | Enter Release parameter values as a signle value/text in the column
| Value - Software Dev -CSCI 1 | Enter CSCI parameter values as a single value in these columns
| Estimated or Actual - Software Dev- CSCI 1 | Identify if the parameter value is an actual value or an estimated value
| Group button | When experiencing uncertainty or point design plus margin, hit Ungroup button on the 'Software Mx' tab
| Item Name - Quantities and O&S Time Phased | Enter name of the item for Item Name Cell Use 'headings' in bold and indent An Example has been provided. 'Quantity - Prototype End Item 1…n (Specify) Training Item 1..n (Specify) Support Equipment Item 1…n (Specify)
| YR 1 | Begin earliest year quantity data is applicable. Enter annual values in the 'YR' Column.
| YR n | List all program years. Avoid using Prior and To-complete columns - be explicit.
| Quantity - Prototype | Enter annual quantities for this fileds. For prototypes convey the year delivered. Include non-PME as well as PME.
| Quantity - Procurement | Enter annual quantities here. For procurement convey the year funded. Include non-PME as well as PME.
| Quantity - Concurrent Production | Enter annual concurrent production quantities for this field Concurrent production represents units produced by the contractor for other parties such as Foreign Military Sales or any other customer.
| Number of Deliveries | Enter annual quantity installed or delivered field. This is pertinent for modeling fielding event costs.
| Inventory or Fielded Density | Enter the cumulative quantities delivered and supported for this filed. This is pertinent for modeling O&S costs. Show ramp-down of items leaving service at end of useful life.
| Inventory or Fielded Density | Enter the cumulative quantities delivered and supported by location here. This is pertinent for modeling O&S costs. Show ramp-down of items leaving service at end of useful life.
| Operational Activity | For each Operational Activity row, expand by Location or or operational state. Then further expand by End Item/Variant as needed. Enter annual activity in columns.
| 'Number of Combat Air Patrols/Sorties | Enter annual quantity of items leaving service at end of useful life. This is pertinent for modeling disposal costs as well as density ramp-down.
| Number of Disposals | Enter annual quantity of items leaving service at end of useful life. This is pertinent for modeling disposal costs as well as density ramp-down.
| Number of Hardware Modification Kit Procurement | Enter annual quantity of kits purchased for modification events here. This is pertinent for modeling Mods costs.
| Number of Hardware Modification Installs | Enter annual quantity of modification installs here. This is pertinent for modeling Mods costs
| Number of Base Activation | Enter quantity of sites activated here. Entries often will simply be 1 if each site is explicitly named in column C.. This is pertinent for modeling base activation costs and to begin O&S of location costs.
| Long Lead Requirements | For procurement quantities, enter text describing long-lead requirements. Could be expressed as a percent of funds or names of specific items that must be purchased early. Otherwise leave blank.
| Unit Qualifier | Unit Qualifier is Aircraft, Engines, AURs, Radars, Silos, Sites, etc.
| Source | Unit Qualifier is Aircraft, Engines, AURs, Radars, Silos, Sites, etc.
| Lower-level Assembly or Part | This field is optional. If necessary to fully convey the configured items, use this column for assembly/part designation or part number.
| Configuration Test Aircraft #1 | Enter quantity next higher assembly in each cell as appropriate. Alternatively use table to denote which item will be Installed vs. Provisioned with each aircraft.
| Configuration for Test Aircraft #n | Configurations described here should match the End Item Prototypes on the Acquisition and O&S Time Phased Table.
| Configuration ( LRIP and FRP ) | Configurations described here should match the End Item
| Configuration (Mod) | Configurations described here should match the End Items on the Mods rows of the Acquisition and O&S Time Phased Table.
| YR 1 - Manpower Time Phased | Enter annual values for Full Time Equivalents (FTEs) for "YR' Column. Note early years may be known and future years forecasted. Designate in row 6.
| YR n … | List all program years. Avoid using Prior and To-complete columns - be explicit.
| Unit of Measure -- Manpower Time Phased | Unit of Measure is Full Time Equivalents (FTE). Use Notes column to elaborate on FTE definition if needed.
| Manpower Items -- Notes | Add granularity by organization or location if known. Add granularity by grade if known. Amend or expand the child elements as needed. Enter the System Program Office FTEs by function if desired. (Show the same annual total as row 8 in the Manpower Time Phased sheet. Expand the child elements as needed. Refer to the structure of O&S WBS 1.4. Add granularity by organization or location if known. Add granularity by grade if known. Expand rows as needed. Use Excel's Indent function - do not enter leading spaces in the cell.
| WUC Number | Organize LRU list by WBS or Work Unit Code (WUC)
| Mean Time Between Failures | Mean Time Between Failures
| MTBF - Combined | In some cases, MTBF data might only be recorded at the combined/total level.
| MTBF - Basis | Cite estimating method, actual, etc.
| LORA (Level of Repair) O, I or D | If a LORA has taken place enter the associated maintenance level. Else Omit.
| MTTR | Mean Time To Repair
| Owing Organization | Cite if responsibility of supporting this item belongs to this program. If not, cite the organization responsible.
| Unit Cost | Cite definition of reference unit cost
| Repair Cost | Enter Repair Cost
| Repair Cost Basis | Cite estimating method, e.g. factor of reference cost, actual, etc.
| Cost Units | Cite cost units (i.e., FYXX$ or FYXX$K).
| Source | Where was this data obtained? Enter name and office symbol, document name and date, etc.
| Notes | Add additional notes if applicable
| Part - Tab | This Table is primarily intended for Bills of Material. This table is also suitable for any listing of parts or equipment. For example spares package, support equipment at a given locations, GFE, etc. If a priced bill of materials is available, enter values for in columns M-U. If tiered (stepladder) pricing is available, repeat this process and enter in columns W-Y set as needed to convey completely.
| WBS/CRS Element | Organize parts list by WBS when applicable
| Value -- Program Tab | Enter text for each paramete
| Milestone tab | Customize Milestone Parameters as needed: 1. Change sequence to chronologically represent your program. 2. Insert additional rows for other notable program milestones or inchstones as applicable. 3. To represent subprograms replicate each necessary row and enter subprogram name in column C.
| Value - Milestone tab | Enter a single date value (month day and year) in this column using MM/DD/YYYY.
| Estimated or Actual - Milestone | Identify if the parameter value is an actual value or an estimated value.
| Source | Where was this data obtained? Enter name and office symbol, document name and date, etc
| Notes | Add additional notes if applicable
| Ungroup button | For additional columns to express alternate points of view, hit Ungroup button above.
| Acquisition - tab | Describe the efforts (contractor and Government agency) for each Phase. Replicate rows as needed. (Gray cells are non-entry cells) Use adjacent sheet "Quantities and O&S Time Phased" to fully describe annual quantities.
| Contract Level Context | List each mahor contract in this phase.
| Government Agency Context | List each major Government agency and non-PMP contractor in this phase.
| Contractor Name; Agency Name | Enter name of contractor or Agency
| Contract Number; Subcontract Number; MIPR Number | Enter contract number, MIPR, or any other applicable number
| Award Date; Begin Date | Enter date of contract award announcement or beginning of phase
| End Date | Enter the end data of this phase, contract, or lot
| Option Number | Enter contract option number if applicable
| Contract Fee | Enter contract fee percentage
| DAMIR/DAES Effort Number | The effort number within the contract if multiple efforts within the contract are being tracked separately.
| Warranty Included (Y/N) | Is there a warranty for this lot?
| Warranty Type | If yes, then describe the warranty
| Capital Investment (Y/N) | Is this the first lot to benefit from capital investment, tooling, plant rearrangement, etc.?
| Capital Investment Description | If yes, then describe the capital improvements
| Public Private Partnership Type | Enter type of Public Private Paartership (N/A, Direct Sales, or Work Share).
| Production Rate - Planned Minimum Sustaining | Enter minimum economic rate of production.
| Production Rate - Planned 1-8-5 | Enter rate of production with factory operating at a single shift.
| Production Rate - Planned Maximum | Enter maximum production rate without shift constraints.
| Concurrent Production (Y/N) | Are there other customers during this phase/lot such as Foreign Military Sales?
| Source | Where was this data obtained? Enter name and office symbol, document name and date, etc.
| Notes | Add additional notes if applicable
| Government Role | Specify Government's Role by WBS Element (e.g. GFE, Test, Depot Activation).
| Prime Contractor | Specify Prime Contractor Name by WBS Element.
| Secondary Subcontractor/ Supplier/ Third Party | Specify Subcontractor/Supplier/3rd Party by name. Elaborate on specific role or contracting arrangement in Notes if needed.
| Budget Plan | Enter each Appropriation in bold. Enter a quantity for the dollars on this table when useful to do so. This is NOT this CARD's quantity but serves only to anchor and provide context for the budget dollars on this table. Enter each PE Code and indent underneath each appropriation. Enter category breakout and indent underneath PE Code. (Use Excel's Indent function - do not enter leading spaces in the cell) Enter annual costs (planned budget)
| YR1 to YR n … | List all program years. Avoid using Prior and To-complete columns - be explicit.
| PMP WBS_CRS Definitions - Tab | Enter Work Breakdown Structure (WBS) / Cost Reporting Structure (CRS) element number, name, and definition. These are for the 1924 Co-Plans. Choose "Both" for both Development and Production, "Prod" for Production only, "RDT&E" for Development only, and "Both NA" for an item that needs to show up in Production for consistency of WBS numbering, but will have no requirements, i.e. "X"'s.
| Detail WBS_CRS Definitions-Eng | Enter Work Breakdown Structure (WBS) / Cost Reporting Structure (CRS) element number, name, and definitions These are for the 1924 Co-Plans. Choose "Both" for both Development and Production, "Prod" for Production only, "RDT&E" for Development only, and "Both NA" for an item that needs to show up in Production for consistency of WBS numbering, but will have no requirements, i.e. "X"'s.
| Detail WBS_CRS Definitions-Avio | Enter Work Breakdown Structure (WBS) / Cost Reporting Structure (CRS) element number, name, and definition. These are for the 1924 Co-Plans. Choose "Both" for both Development and Production, "Prod" for Production only, "RDT&E" for Development only, and "Both NA" for an item that needs to show up in Production for consistency of WBS numbering, but will have no requirements, i.e. "X"'s.
| Detail WBS_CRS Definitions-EW | Enter Work Breakdown Structure (WBS) / Cost Reporting Structure (CRS) element number, name, and definition. These are for the 1924 Co-Plans. Choose "Both" for both Development and Production, "Prod" for Production only, "RDT&E" for Development only, and "Both NA" for an item that needs to show up in Production for consistency of WBS numbering, but will have no requirements, i.e. "X"'s.
| Nonhardware WBS_CRS Definitions | Enter Work Breakdown Structure (WBS) / Cost Reporting Structure (CRS) element number, name, and definition. (For workbooks with multiple Detail sheets sharing this sheet, place PMP in column A if the item is only associated with the Prime Mission Product, and not the Details items.) These are for the 1924 Co-Plans. Choose "Both" for both Development and Production, "Prod" for Production only, "RDT&E" for Development only, and "Both NA" for an item that needs to show up in Production for consistency of WBS numbering, but will have no requirements, i.e. "X"'s.
| O&S WBS_CRS Definitions | Enter Work Breakdown Structure (WBS) / Cost Reporting Structure (CRS) element number, name, and definition.
| Metadata | Enter data useful for tracking, storing, and later retrieving this CARD.

## Metadata
MetadataTable | ENTER SECURITY & DATA HANDLING MARKINGS HERE
CARD Table: Metadata CARD Table
ColumnHead | Parameter Name | Value | Definition of Parameter
| PNO |  | Program Number
| Program Name |  | Program Name
| Subprogram Name |  | Subprogram Name if applicable
| Model |  | Model - this is specific configuration or designated model number for programs with multiple models.
| As of Date |  | The calendar date which the data herein represents
| Submission Event |  | The CARD milestone this version is intended to support. (Enter "Annual" for annual updates not supporting a specific decision.)
| Report Type |  | Initial, Interim (or Draft), Final
| CARD Submitter |  | Responsible for submitting CARD to CADE SR (may be same or different than Creator)
| CARD Reviewer |  | Responsible for approving CARD to be published
| Security Officer |  | Program level position to certify CARD does not contain classified data
| Proprietary |  | Yes or No and if Yes, then add the following
| Contractor 1…n |  | Contractor whose proprietary data is included
| Contract Number 1…n |  | Contract under which the proprietary data was created
| Date Published |  | The date this CARD Table was completed
| Creator Name |  | The person responsible for preparing this CARD
| Creator Phone |  | The creator's phone
| Creator Email |  | That creator's email address
| Creator Organization |  | That creator's organization
| Version Number | 03/28/2019 v1 | Version control on the empty workbook.
| Build Date | 2019-03-28 | Date empty CARD workbook is created
| Build File | CARD 27March2019--Common Tables.xlsx | The filename of the common Master file
| Commodity File | Sustainment CARD tables.xlsx | The commodity filename selected
Enter data useful for tracking, storing, and later retrieving this CARD.