## Vocabulary
CADE TECHNICAL PARAMETER VOCABULARY v26 January 2021
Time each parameter is expected to be available
ITEM TYPE | SUBTYPE | PARAMETER NAME | UNIT OF MEASURE | UNIT OF MEASURE QUALIFER | REPEATABLE | GROUP KEY | DEFINITION | VocabularyID | List Item #1 | List Item #2 | List Item #3 | List Item #4 | List Item #5 | List Item #6 | List Item #7 | List Item #8 | List Item #9 | List Item #10 | List Item #n | Intra Item Type Sequence | MS A | PDR | MS B | CDR | MS C | Final Authoritative Data Source For Actuals | Development Core | Production Core | Sustainment Core | 2019 CARD Exclued List | EXCLUDE
ACS |  | Momentum - Wheel Maximum | Newton Meter Second (Nms) |  |  |  | Maximum momentum. | [12 empty] | 1 |  | X | X | X | X | Contractor | Core | Core
ACS |  | Pointing Accuracy | Degrees Angular | Bus Level |  |  | Pointing accuracy is the measure of the angular difference between the propagating axis and the mechanical axis. | [12 empty] | 2 |  | X | X | X | X | Contractor | Core | Core
ACS |  | Number of Attitude Reference Units | Count | [16 empty] | 3 |  | X | X | X | X | Contractor | Core | Core
ACS |  | Torque - Wheel | Newton Meter (Nm) |  |  |  | The device's torque value. | [12 empty] | 4 |  | X | X | X | X | Contractor
ACS |  | Stability - Wheel | Degrees per Hour |  |  |  | The device's spin control device stability. | [12 empty] | 5 |  | X | X | X | X | Contractor
ACS |  | ADCS Box Type | List |  |  |  | Attitude Determination & Control System (ADCS) Box Type (either analog or digital). A box is defined as digital if any portion of the box contains digital components. |  | Analog (100%) | Digital Box (any digital content) | [9 empty] | 10 |  | X | X | X | X | Contractor
ACS |  | ADCS Power Dissipation | Watts |  |  |  | Power dissipation in watts. | [12 empty] | 11 |  | X | X | X | X | Contractor
ACS |  | ADCS Type | List |  |  |  | Attitude Determination & Control Subsystem Type. the primary method of spacecraft/product positioning/stabilization within the Attitude Determination and Control Subsystem. |  | None | Magnetic | Spin | 3-axis stabilized | [7 empty] | 12 |  | X | X | X | X | Contractor
ACS |  | Number of Gimbal Axes | Quantity | Axes |  |  | Number of gimballed axes (1,2, or 3) for the subject product. | [12 empty] | 13 |  | X | X | X | X | Contractor
ACS |  | GN&C Method | Descriptor |  |  |  | The Guidance Navigation and Control (GN&C) subsystem provides the equipment used to support satellite GN&C subsystem, On-Board Computer software, Interface, Open-Loop and Closed-Loop stability testing in satellite level test environments. | [12 empty] | 14 |  | X | X | X | X | Contractor
ACS |  | Horizon Sensors | List |  |  |  | Denotes whether the Attitude Control Subsystem has horizon sensors |  | Yes | No | [9 empty] | 15 |  | X | X | X | X | Contractor
ACS |  | Magnetometers | List |  |  |  | Denotes whether the Attitude Control Subsystem has magnetometers |  | Yes | No | [9 empty] | 16 |  | X | X | X | X | Contractor
ACS |  | Number of ADCS Sensors | Quantity | Sensors |  |  | Number of sensors being handled by this element | [12 empty] | 17 |  | X | X | X | X | Contractor
ACS |  | Position Mission | List |  |  |  | Denotes whether the Receiver/Transmitter is for positioning purposes |  | Yes | No | [9 empty] | 18 |  | X | X | X | X | Contractor
ACS |  | Radar Altimeter | List |  |  |  | Denotes whether the Attitude Control Subsystem has a radar altimeter |  | Yes | No | [9 empty] | 19 |  | X | X | X | X | Contractor
ACS |  | Rendezvous Radar | List |  |  |  | Denotes whether the Attitude Control System has a Rendezvous Radar |  | Yes | No | [9 empty] | 20 |  | X | X | X | X | Contractor
ACS |  | Star Trackers | List |  |  |  | Denotes whether the Attitude Control System uses star trackers |  | Yes | No | [9 empty] | 21 |  | X | X | X | X | Contractor
ACS |  | Sun Sensors | List |  |  |  | Denotes whether the Attitude Control System uses sun sensors |  | Yes | No | [9 empty] | 22 |  | X | X | X | X | Contractor
Actuator |  | Power Rating | Horsepower |  |  |  | The Actuator's Horsepower Rating (directly related to torque times slew rate). | [12 empty] | 1 | X | X | X | X | X | Contractor
Actuator |  | Number of Actuators | Quantity | Actuators |  |  | The number of individual Actuators. | [12 empty] | 2 | X | X | X | X | X | Contractor | Core | Core
Actuator |  | Type of Actuator | List |  |  |  | The Actuator's Actuator Type (e.g. Manual, Pneumatic, Hydraulic and Electric) |  | Manual | Pneumatic | Hydraulic | Electric | Other | [6 empty] | 3 | X | X | X | X | X | Contractor
Actuator |  | Dynamic Load Capacity | Pounds Force |  |  |  | Dynamic load capacity is the amount of force the linear actuator is capable of providing during operation. | [12 empty] | 4 |  |  |  | X | X | Contractor
Actuator |  | Linear Velocity | Inches per Second |  |  |  | Average linear velocity of a linear actuator is refereed as the ratio of total linear displacement of the actuator and the total time interval taken by the actuator | [12 empty] | 5 |  |  |  | X | X | Contractor
Actuator |  | Deflection Range | Degrees Angular |  |  |  | The Actuator's Deflection Range. | [12 empty] | 6 | X | X | X | X | X | Contractor | Core | Core
Actuator |  | Operational Torque | Inch Pounds |  |  |  | The Actuator's Operational Torque. | [12 empty] | 7 | X | X | X | X | X | Contractor | Core | Core
Actuator |  | Stall Torque - Actuator | Inch Pounds |  |  |  | The Actuator's Stall Torque. | [12 empty] | 8 | X | X | X | X | X | Contractor
Actuator |  | Slew Rate | Degrees (Angle) per Second |  |  |  | The Actuator's Slew Rate. | [12 empty] | 9 | X | X | X | X | X | Contractor
Airframe |  | Number of Fins (in Empennage) | Quantity | Fins |  |  | The Airframe Aero-Structure's Number of Fins. | [12 empty] | 1 | X | X | X | X | X | Contractor
Airframe |  | Number of Canards | Quantity | Canards |  |  | The Airframe Aero-Structure's Number of Canards. | [12 empty] | 2 | X | X | X | X | X | Contractor
Airframe |  | Wing Chord | Inches |  |  |  | The distance from the leading edge (the front of the wing at the bottom) to trailing edges the (back of the wing at the top). | [12 empty] | 3 |  | X | X | X | X | Contractor | Core | Core
Airframe |  | Wingspan | Inches |  |  |  | The distance between a pair of wing tips. | [12 empty] | 4 |  | X | X | X | X | Contractor | Core | Core
Airframe |  | Fin (Empennage) Configuration | Descriptor |  |  |  | The Airframe Aero-Structure's Fin or Empennage Configuration. | [12 empty] | 5 | X | X | X | X | X | Contractor
Airframe |  | Wing Configuration | Descriptor |  |  |  | The Airframe Aero-Structure's Wing Structure Type. | [12 empty] | 6 | X | X | X | X | X | Contractor
Airframe |  | Dimension - Description | Descriptor |  |  |  | Specifies additional dimensional information for items when length and diameter alone are insufficient. | [12 empty] | 7 |  |  | X | X | X | Contractor
Airframe |  | Number of Wings | Quantity | Wings |  |  | The Airframe Aero-Structure's Number of Wings. | [12 empty] | 8 | X | X | X | X | X | Contractor
AirVehicleAircraft |  | Crew Size | Quantity | Crew Members |  |  | Number of crew members on air vehicle | [12 empty] | 1 |  | X | X | X | X | Contractor | Core | Core
AirVehicleAircraft |  | Number of Engines | Quantity | Engines |  |  | Number of engines on air vehicle | [12 empty] | 2 | X | X | X | X | X | Contractor | Core | Core
AirVehicleAircraft |  | Combat Radius | Nautical Miles |  |  |  | The distance from an airbase that an air vehicle can reach, patrol there for a set amount of time and return to base with minimal fuel left. Assume no external fuel pods, maximum takeoff weight, and refueling after takeoff. | [12 empty] | 3 |  | X | X | X | X | Contractor | Core | Core
AirVehicleAircraft |  | Engine Type | List |  |  |  | Type of engine on air vehicle |  | Rotary | Piston | Turboshaft | Turbojet | Turbofan | [6 empty] | 4 |  | X | X | X | X | Contractor | Core | Core
AirVehicleAircraft |  | Weight - Empty | Pounds |  |  |  | Weight of aircraft less fuel. | [12 empty] | 5 |  | X | X | X | X | Contractor | Core | Core
AirVehicleAircraft |  | Speed - Maximum | Knots |  |  |  | The maximum speed the air vehicle can achieve at standard sea level pressure and temperature | [12 empty] | 6 |  | X | X | X | X | Contractor | Core | Core
AirVehicleAircraft |  | Stealth Features | List |  |  |  | Denotes if the Air Vehicle includes Stealth Features |  | Yes | No | [9 empty] | 7 |  | X | X | X | X | Contractor | Core | Core
AirVehicleAircraft |  | Nuclear Environment Survivability | List |  |  |  | Denotes if the Air Vehicle includes Nuclear Environment Survivability |  | Yes | No | [9 empty] | 8 |  | X | X | X | X | Contractor | Core | Core
AirVehicleAircraft |  | Supersonic Survivability | List |  |  |  | Denotes if the Air Vehicle includes Supersonic Survivability |  | Yes | No | [9 empty] | 9 |  | X | X | X | X | Contractor | Core | Core
AirVehicleAircraft |  | Number of Main Rotors Blades | Quantity | Rotors |  |  | Number of main rotors on air vehicle | [12 empty] | 10 | X | X | X | X | X | Contractor
AirVehicleAircraft |  | Number of Passengers | Quantity | Passengers |  |  | Number of passengers on air vehicle | [12 empty] | 11 |  | X | X | X | X | Contractor
AirVehicleAircraft |  | Number of Tail Rotor Blades | Quantity | Blades |  |  | Number of tail rotor blades on air vehicle | [12 empty] | 12 |  | X | X | X | X | Contractor
AirVehicleAircraft |  | Absolute Ceiling | Feet |  |  |  | The maximum altitude above sea level at which an aircraft can maintain level flight under Standard Air conditions. | [12 empty] | 13 |  | X | X | X | X | Contractor
AirVehicleAircraft |  | Combat Ceiling | Feet |  |  |  | Altitude above which a plane cannot climb faster than a given rate | [12 empty] | 14 |  | X | X | X | X | Contractor | Core | Core
AirVehicleAircraft |  | Weight - Internal Fuel | Pounds |  |  |  | Weight of fuel on air vehicle | [12 empty] | 15 |  | X | X | X | X | Contractor | Core | Core
AirVehicleAircraft |  | Weight - Maximum Gross | Pounds |  |  |  | The maximum total aircraft weight at any moment during the flight or ground operation | [12 empty] | 16 |  | X | X | X | X | Contractor | Core | Core
AirVehicleAircraft |  | Weight - Maximum Ordnance Gross | Pounds |  |  |  | The maximum weight of military supplies including weapons, ammunition, armor, vehicles, etc. on aircraft | [12 empty] | 17 |  | X | X | X | X | Contractor | Core | Core
AirVehicleAircraft |  | Weight - Useful Load | Pounds |  |  |  | The weight of payload plus fuel on the aircraft. | [12 empty] | 17.5 |  | X | X | X | X | Contractor | Core | Core
AirVehicleAircraft |  | Cruise Speed - Maximum | Knots |  |  |  | The speed that will provide the furthest distance traveled for a given amount of fuel burned at standard sea level pressure and temperature please insert assumed load in comments. | [12 empty] | 18 |  | X | X | X | X | Contractor
AirVehicleAircraft |  | Range - Maximum | Nautical Miles |  |  |  | The distance an aircraft can fly between takeoff and landing at standard sea level pressure and temperature please annotate assumed load in comments. | [12 empty] | 19 |  | X | X | X | X | Contractor
AirVehicleAircraft |  | Cruise Lift-to-Drag Ratio | Unitless |  |  |  | The ratio of lift force divided by drag force generated by the vehicle in cruise mode. | [12 empty] | 20 |  | X | X | X | X | Contractor
AirVehicleAircraft |  | Nuclear Hardened Components | Descriptor |  |  |  | Electronic components and systems that have been made resistant to damage or malfunctions caused by ionizing radiation. Please annotate in the comments section the degree of hardening. | [12 empty] | 21 |  | X | X | X | X | Contractor
AirVehicleAircraft |  | Lateral Acceleration | Gravitational Force |  |  |  | The Air Vehicle's Lateral Acceleration. | [12 empty] | 24 |  | X | X | X | X | Contractor
AirVehicleAircraft |  | Weight - Maximum Takeoff | Pounds |  |  |  | The maximum certificated design weight at which the aircraft meets the appropriate takeoff certification requirements. | [12 empty] | 25 | X | X | X | X | X | Contractor
AirVehicleAircraft |  | Weight - Maximum Landing | Pounds |  |  |  | The maximum certificated design weight at which the aircraft meets the appropriate landing certification requirements. | [12 empty] | 26 | X | X | X | X | X | Contractor
AirVehicleAircraft |  | Weight - Wet | Pounds |  |  |  | "Systems & Install" (S&I = Propulsion Group (Engine, Engine Installation, Exhaust System, Lubricating & Fuel Systems, Starters - Main & Aux, Aux. Power), Flight Controls, Instruments, Hydraulic & Pneumatic, Electrical, Avionics (Equipment, Install.), Armament , Furnishings & Equipment, Environmental Control (Air Conditioning, Anti-icing), Photographic Group, Load & Handling (Ballast), Manufacturer Variation) plus structural weight | [12 empty] | 27 | X | X | X | X | X | Contractor
AirVehicleAircraft |  | Airframe Unit Weight | Pounds per Cubic Meter |  |  |  | The specific weight of the item per unit of volume. Unit weight is also known as the specific weight. | [12 empty] | 28 |  | X | X | X | X | Contractor | Core | Core
AirVehicleAircraft |  | Empty Weight | Pounds |  |  |  | Aircraft empty weight (not including fuel, ordnance, cargo, crew) | [12 empty] | 29 |  | X | X | X | X | Contractor | Core | Core
AirVehicleAircraft |  | Structure Weight | Pounds |  |  |  | The weight of an item exclusive of propellant, load, and crew, if any. (aka construction weight) | [12 empty] | 30 |  | X | X | X | X | Contractor | Core | Core
AirVehicleMissile |  | Number of Stages | Quantity | Stages |  |  | Number of stages | [12 empty] | 2 | X | X | X | X | X | Contractor | Core | Core
AirVehicleMissile |  | Engine Type | List |  |  |  | Type of engine on air vehicle |  | Solid | Liquid | Turboshaft | Turbojet | Turbofan | Other | [5 empty] | 4 |  | X | X | X | X | Contractor | Core | Core
AirVehicleMissile |  | Weight - Dry | Pounds |  |  |  | Total weight without propellant. | [12 empty] | 5 |  | X | X | X | X | Contractor | Core | Core
AirVehicleMissile |  | Speed - Maximum | Knots |  |  |  | The maximum speed the air vehicle can achieve at standard sea level pressure and temperature | [12 empty] | 6 |  | X | X | X | X | Contractor | Core | Core
AirVehicleMissile |  | Stealth Features | List |  |  |  | Denotes if the Air Vehicle includes Stealth Features |  | Yes | No | [9 empty] | 7 |  | X | X | X | X | Contractor | Core | Core
AirVehicleMissile |  | Nuclear Environment Survivability | List |  |  |  | Denotes if the Air Vehicle includes Nuclear Environment Survivability |  | Yes | No | [9 empty] | 8 |  | X | X | X | X | Contractor | Core | Core
AirVehicleMissile |  | Supersonic Survivability | List |  |  |  | Denotes if the Air Vehicle includes Supersonic Survivability |  | Yes | No | [9 empty] | 9 |  | X | X | X | X | Contractor | Core | Core
AirVehicleMissile |  | Weight - Internal Fuel | Pounds |  |  |  | Weight of fuel on air vehicle | [12 empty] | 15 |  | X | X | X | X | Contractor | Core | Core
AirVehicleMissile |  | Weight - Maximum Gross | Pounds |  |  |  | The maximum total aircraft weight at any moment during the flight or ground operation | [12 empty] | 16 |  | X | X | X | X | Contractor | Core | Core
AirVehicleMissile |  | Cruise Speed - Maximum | Knots |  |  |  | The speed that will provide the furthest distance traveled for a given amount of fuel burned at standard sea level pressure and temperature please insert assumed load in comments. | [12 empty] | 18 |  | X | X | X | X | Contractor
AirVehicleMissile |  | Range - Maximum | Nautical Miles |  |  |  | The distance an aircraft can fly between takeoff and landing at standard sea level pressure and temperature please annotate assumed load in comments. | [12 empty] | 19 |  | X | X | X | X | Contractor
AirVehicleMissile |  | Cruise Lift-to-Drag Ratio | Unitless |  |  |  | The ratio of lift force divided by drag force generated by the vehicle in cruise mode. | [12 empty] | 20 |  | X | X | X | X | Contractor
AirVehicleMissile |  | Nuclear Hardened Components | Descriptor |  |  |  | Electronic components and systems that have been made resistant to damage or malfunctions caused by ionizing radiation. Please annotate in the comments section the degree of hardening. | [12 empty] | 21 |  | X | X | X | X | Contractor
AirVehicleMissile |  | Air Vehicle Type | List |  |  |  | The Air Vehicle type. |  | Air-to-Air | Air-to-Surface | Surface-to-Air | Surface-to-Surface | Other | [6 empty] | 22 |  | X | X | X | X | Contractor
AirVehicleMissile |  | Flight Time | Seconds |  |  |  | The Air Vehicle's Flight Time is the period during which a particular air vehicle remains airborne. | [12 empty] | 23 |  | X | X | X | X | Contractor
AirVehicleMissile |  | Lateral Acceleration | Gravitational Force |  |  |  | The Air Vehicle's Lateral Acceleration. | [12 empty] | 24 |  | X | X | X | X | Contractor
Amplifier |  | Peak Output Power | Watts |  |  |  | The maximum instantaneous output power of which the amplifier is capable. | [12 empty] | 1 |  | X | X | X | X | Contractor | Core | Core
Amplifier |  | Average Output Power | Watts |  |  |  | The average (over the complete waveform) output power of which the amplifier is capable. | [12 empty] | 2 |  | X | X | X | X | Contractor
Amplifier |  | Noise Figure | Decibels |  |  |  | The noise figure is the difference in decibels (dB) between the noise output of the actual receiver to the noise output of an “ideal” receiver with the same overall gain and bandwidth when the receivers are connected to matched sources at the standard noise temperature T0 (usually 290 K) | [12 empty] | 3 |  | X | X | X | X | Contractor
Amplifier |  | Frequency - Maximum | Megahertz |  |  |  | The maximum operating frequency. | [12 empty] | 4 |  | X | X | X | X | Contractor | Core | Core
Amplifier |  | Frequency - Minimum | Megahertz |  |  |  | The minimum operating frequency. | [12 empty] | 5 |  | X | X | X | X | Contractor | Core | Core
Amplifier |  | Gain | Decibels |  |  |  | The ratio of output to input power | [12 empty] | 6 |  | X | X | X | X | Contractor
Amplifier |  | Bandwidth | Decibels |  |  |  | The range of frequencies for which the amplifier gives a level of performance. Can be defined as the difference between the lower and upper half power points. | [12 empty] | 7 |  | X | X | X | X | Contractor
Amplifier |  | Efficiency | Percent |  |  |  | The measure of how much the power source is usefully applied to the amplifier's output. Input using a 0-100% scale. | [12 empty] | 8 |  | X | X | X | X | Contractor
Amplifier |  | Amplifier Efficiency | Percent |  |  |  | The amplifier efficiency percentage. Efficiency is a measure of how much of the power source is usefully applied to the amplifier's output. | [12 empty] | 9 |  | X | X | X | X | Contractor | Core | Core
Amplifier |  | Type of Amplifier | List |  |  |  | Denotes the Amplifier type (e.g. TWTA, Solid State, LNA). |  | TWTA | Solid State | LNA | Other | [7 empty] | 11 |  | X | X | X | X | Contractor
Antenna |  | Number of Application-Specific Integrated Circuit (ASIC) Designs | Quantity | Designs |  |  | Denotes the total number of ASIC designs in the system. An Application-Specific Integrated Circuit (ASIC) is an integrated circuit (IC) customized for a particular use. | [12 empty] | 1 |  | X | X | X | X | Contractor
Antenna |  | Number of Field-Programmable Gate Array (FPGA) Designs | Quantity | Designs |  |  | Denotes the total Number of FPGA designs in the system. A field-programmable gate array (FPGA) is an integrated circuit designed to be configured by a customer or a designer after manufacturing . | [12 empty] | 2 |  | X | X | X | X | Contractor
Antenna |  | Frequency Band | List |  |  |  | Denotes the band type. Band types include bands such as Ka, x, s, etc. |  | L band (1 to 2 GHz) | S band (2 to 4 GHz) | C band (4 to 8 GHz) | X band (8 to 12 GHz) | Ku band (12 to 18 GHz) | K band (18 to 27 GHz) | Ka band (27 to 40 GHz) | V band (40 to 75 GHz) | W band (75 to 110 GHz) | Other |  | 3 |  | X | X | X | X | Contractor
Antenna |  | Frequency Range | Megahertz |  |  |  | Denotes the primary frequency range of the antenna. The frequency range of the RF, microwave or other radio signals that the antenna is designed to efficiently collect or radiate. Frequency is the number of cycles per second or hertz that the radio signals or electromagnetic wave oscillates at. | [12 empty] | 4 | X | X | X | X | X | Contractor | Core | Core
Antenna |  | Beam width | Degrees Angular |  |  |  | The angle between the points at which the intensity of an antenna is at half of its maximum value. | [12 empty] | 5 |  | X | X | X | X | Contractor
Antenna |  | Aperture - Antenna | Inches |  |  |  | Denotes the aperture by its diameter. The aperture is the antenna dross section. | [12 empty] | 6 |  | X | X | X | X | Contractor | Core | Core
Antenna |  | Number of Sub Arrays | Quantity | Per Antenna Face |  |  | Denotes the Total Number of subarrays per Antenna Face. The antenna array consists of many radiating elements whose output RF energy is phase controlled to steer the RF output beam. It consists of a structural item that supports the elements, a feed system, output radiators, power supplies, and beam steering unit (processor). A Sub Array is a subassembly of the antenna array. | [12 empty] | 7 |  | X | X | X | X | Contractor | Core | Core
Antenna |  | Bandwidth | Gigahertz | Instantaneous |  |  | The instantaneous bandwidth is the baseband frequency extent for the widest transmitted waveform the antenna can support. | [12 empty] | 8 | X | X | X | X | X | Contractor | Core | Core
Antenna |  | Tunable Bandwidth | Gigahertz |  |  |  | A tunable bandwidth is the difference between the highest and lowest tunable frequency the antenna can support. | [12 empty] | 9 | X | X | X | X | X | Contractor
Antenna |  | Type of Steering | List |  |  |  | Denotes if the Radar is: (1) Electronically Scanned Array or (2) Mechanically Scanned or (3) Other |  | Electronically Scanned | Mechanically Scanned | Other | [8 empty] | 10 | X | X | X | X | X | Contractor | Core | Core
Antenna |  | Cooling Type | List |  |  |  | Type of antenna cooling. |  | Liquid | Air | Other | [8 empty] | 11 | X | X | X | X | X | Contractor
Antenna |  | Efficiency - Antenna | Percent |  |  |  | The antenna efficiency percentage: the ratio (expressed as a percent) of the total power radiated by an antenna to the net power accepted by the antenna from the connected transmitter. It will be frequency dependent. | [12 empty] | 12 |  | X | X | X | X | Contractor
Antenna |  | Focal Length - Antenna | Inches |  |  |  | The Focal Length of the largest reflector. The focal length of a parabolic antenna is the distance from its focus to its vertex. The focus or focal point of the parabolic reflector is the point at which any incoming signals are concentrated. When radiating from this point the signals will be reflected by the reflecting surface and travel in a parallel beam and to provide the required gain and beamwidth. The vertex is the innermost point at the center of the parabolic reflector. Often computed as a function of the depth of the reflector and its diameter. | [12 empty] | 13 |  | X | X | X | X | Contractor
Antenna |  | Equivalent Isotropically Radiated Power (EIRP) | Decibel Watts |  |  |  | For active array antennae the Equivalent Isotropically Radiated Power (EIRP) in decibel Watts; this the amount of power that a theoretical isotropic antenna (which evenly distributes power in all directions) would emit to produce the peak power density observed in the | [12 empty] | 14 |  | X | X | X | X | Contractor
Antenna |  | Gain - Antenna | Decibels |  |  |  | The ratio of the power required at the input of a loss-free reference antenna to the power supplied to the input of the given antenna to produce, in a given direction, the same field strength at the same distance. | [12 empty] | 15 |  | X | X | X | X | Contractor
Antenna |  | Number of Antenna Faces | Quantity | Faces |  |  | An antenna face is a complete antenna used for transmit and receive. A radar may have multiple faces that are switched between to cover different fields of view (e.g. left side, right side) Specify Total Number of antenna faces as an integer. | [12 empty] | 16 |  | X | X | X | X | Contractor
Antenna |  | Effective Area | Square Inches |  |  |  | An antenna's effective area is the functionally equivalent area from which an antenna directed toward the source of the received signal gathers or absorbs the energy of an incident electromagnetic wave. It is the square of the wavelength multiplied by the power gain in that direction and divided by 4pi. Specify the effective area per face of the antenna. | [12 empty] | 17 |  | X | X | X | X | Contractor
Antenna |  | Number of Radiating Elements | Quantity | Radiating Elements |  |  | The number of radiating elements. | [12 empty] | 19 |  | X | X | X | X | Contractor
Antenna |  | Pattern Type | List |  |  |  | List: 1) Omnidirectional Antenna is an antenna that has a radiation pattern that is nondirectional in azimuth; 2) A Directional Antenna is any antenna that is not Omnidirectional. |  | Omnidirectional | Not Omnidirectional | Other | [8 empty] | 21 |  | X | X | X | X | Contractor
Antenna |  | Technology Type | Descriptor |  |  |  | Denotes the antenna type. Examples include Whip, Dipole, Slotted Waveguide, Horn, Dish/Reflector, Phased Array, etc. | [12 empty] | 22 |  | X | X | X | X | Contractor | Core | Core
Antenna |  | Length of Cable | Feet |  |  |  | Denotes the expected length of cable between the radio and the antenna (in feet). | [12 empty] | 23 |  | X | X | X | X | Contractor
Antenna |  | Operational Mode | List |  |  |  | Choice List: (1) Active (Transmit and Receive) or (2) Passive (Receive-only) |  | Active | Passive | [9 empty] | 24 |  | X | X | X | X | Contractor | Core | Core
Antenna |  | Number of Apertures - Steerable | Quantity | Per Antenna Face |  |  | Denotes the Total Number of steerable apertures per antenna face. The aperture is the area normal to the axis of the antenna's main lobe, over which the radiation is distributed. | [12 empty] | 25 |  | X | X | X | X | Contractor
Antenna |  | Polarization - Data Link Antenna | List |  |  |  | Antenna Polarization. |  | Vertical | Horizontal | Circular | Other | [7 empty] | 26 |  |  | X | X | X | Contractor
Antenna |  | Power - Radiating Element | Kilowatts |  |  |  | Denotes the power per radiating element in Kilowatts. Basic subdivision of an antenna which in itself is capable of radiating or receiving radio-frequency energy. | [12 empty] | 27 |  | X | X | X | X | Contractor
Antenna |  | Power - Cooling Requirements | Kilowatts | Radar Cooling |  |  | The power requirements for antenna cooling. | [12 empty] | 28 |  | X | X | X | X | Contractor
Antenna |  | Antenna Quantity | Quantity | Antennas |  |  | The total number of antennas required or included for the subject product. | [12 empty] | 99 |  | X | X | X | X | Contractor
Antenna |  | Antenna Type | List |  |  |  | The type of antenna. |  | Helix | Horn | OMNI | Parabolic reflector | Phased Array | [6 empty] | 99 |  | X | X | X | X | Contractor
Antenna |  | Array Beamforming | List |  |  |  | The method of array beam forming. |  | Analog | Digital | Both | [8 empty] | 99 |  | X | X | X | X | Contractor
Antenna |  | Array Beams | Quantity | Beams |  |  | The Number of Active Array Beams in a multi-beam (multiple access) antenna. | [12 empty] | 99 |  | X | X | X | X | Contractor | Core | Core
Antenna |  | Array Power Per Element | Watts |  |  |  | Active array highest power required by (supplied to) a single element. | [12 empty] | 99 |  | X | X | X | X | Contractor
Antenna |  | Deployable | List |  |  |  | Denotes whether the antenna is deployable |  | Yes | No | [9 empty] | 99 |  | X | X | X | X | Contractor
Antenna |  | Number of Array Active Elements | Quantity | Elements |  |  | Number of elements for the phased array. The number of active elements for the phase array. Use of the term "active elements" (or "active antennas") is intended to describe elements whose energy output is modified due to the presence of a source of energy in the element (other than the mere signal energy which passes through the circuit) or an element in which the energy output from a source of energy is controlled by the signal input. | [12 empty] | 99 |  | X | X | X | X | Contractor | Core | Core
Antenna |  | Reflector Size | Square Meters |  |  |  | The size (area) of the reflector. | [12 empty] | 99 |  | X | X | X | X | Contractor
ArmFire |  | Material - Booster Explosive | Descriptor |  |  |  | The Payload Fuze's Booster Explosive Material, the components of the explosive train that function to transmit and augment the force and flame from the initiating explosive. | [12 empty] | 1 | X | X | X | X | X | Contractor | Core | Core
ArmFire |  | Fuze Delay Time | Milliseconds |  |  |  | The Payload Fuze's Fuze Delay Time. | [12 empty] | 2 | X | X | X | X | X | Contractor | Core | Core
ArmFire |  | Number of Fusing Modes | Quantity | Fusing Modes |  |  | The number of fusing modes. | [12 empty] | 3 | X | X | X | X | X | Contractor | Core | Core
ArmFire |  | Safe and Arm Type | List |  |  |  | The Payload Fuze's Safe and Arm Type. |  | Out of Line | In Line | Other | [8 empty] | 5 | X | X | X | X | X | Contractor | Core | Core
ArmFire |  | Delay Capability | List |  |  |  | Denotes if the Payload Fuze includes Delay Capability |  | Yes | No | [9 empty] | 6 | X | X | X | X | X | Contractor | Core | Core
Armor |  | Primary Material - Bar Armor | Descriptor |  |  |  | Denotes the primary material comprising the item. | [12 empty] | 1 |  |  | X | X | X | Contractor | Core | Core
Armor |  | Volume - Bar Armor | Cubic Feet |  |  |  | Length x Width x Height of the reactive tiles in cubic ft. | [12 empty] | 2 |  |  | X | X | X | Contractor | Core | Core
Armor |  | Primary Manufacturing Process - Bar Armor | Descriptor |  |  |  | The item's primary fabrication processes. (Cite one or more processes as applicable) | [12 empty] | 3 |  |  | X | X | X | Contractor | Core | Core
Armor |  | Installation - Bar Armor | Descriptor |  |  |  | Field, Depot, OEM or other (identify) conducts installation. | [12 empty] | 4 |  |  | X | X | X | Contractor | Core | Core
Armor |  | Quantity Next Higher Assembly - Bar Armor | Quantity | Units |  |  | Number of units of this item to be assembled into its parent assembly. | [12 empty] | 5 |  |  | X | X | X | Contractor | Core | Core
Armor |  | Model - Net Armor | Descriptor |  |  |  | The item's formal designation as governed by a recognized system such as the Joint Electronics Type Designations System (JETDS), or Mission-Design-Series (MDS). | [12 empty] | 6 |  |  | X | X | X | Contractor | Core | Core
Armor |  | Primary Material - Net Armor | Descriptor |  |  |  | Denotes the primary material comprising the item. | [12 empty] | 7 |  |  | X | X | X | Contractor | Core | Core
Armor |  | Volume - Net Armor | Cubic Feet |  |  |  | Length x Width x Height of the reactive tiles in cubic ft. | [12 empty] | 8 |  |  | X | X | X | Contractor | Core | Core
Armor |  | Primary Manufacturing Process - Net Armor | Descriptor |  |  |  | The item's primary fabrication processes. (Cite one or more processes as applicable) | [12 empty] | 9 |  |  | X | X | X | Contractor | Core | Core
Armor |  | Installation - Net Armor | Descriptor |  |  |  | Field, depot, OEM or other (identify) conducts installation. | [12 empty] | 10 |  |  | X | X | X | Contractor | Core | Core
Armor |  | Quantity Next Higher Assembly - Net Armor | Quantity | Units |  |  | Number of units of this item to be assembled into its parent assembly. | [12 empty] | 11 |  |  | X | X | X | Contractor | Core | Core
Armor |  | Primary Material - Applique Armor | Descriptor |  |  |  | Denotes the primary material comprising the item. | [12 empty] | 12 |  |  | X | X | X | Contractor | Core | Core
Armor |  | Volume - Applique Armor | Cubic Feet |  |  |  | Length x Width x Height of the reactive tiles in cubic ft. | [12 empty] | 13 |  |  | X | X | X | Contractor | Core | Core
Armor |  | Primary Manufacturing Process - Applique Armor | Descriptor |  |  |  | The item's primary fabrication processes. (Cite one or more processes as applicable) | [12 empty] | 14 |  |  | X | X | X | Contractor | Core | Core
Armor |  | Installation - Applique Armor | Descriptor |  |  |  | Field, depot, OEM or other (identify) conducts installation. | [12 empty] | 15 |  |  | X | X | X | Contractor | Core | Core
Armor |  | Quantity Next Higher Assembly - Applique Armor | Quantity | Units |  |  | Number of units of this item to be assembled into its parent assembly. | [12 empty] | 16 |  |  | X | X | X | Contractor | Core | Core
Armor |  | Model - Other Armor | Descriptor |  |  |  | The item's formal designation as governed by a recognized system such as the Joint Electronics Type Designations System (JETDS), or Mission-Design-Series (MDS). | [12 empty] | 17 |  |  | X | X | X | Contractor | Core | Core
Armor |  | Primary Material - Other Armor | Descriptor |  |  |  | Denotes the primary material comprising the item. | [12 empty] | 18 |  |  | X | X | X | Contractor | Core | Core
Armor |  | Volume - Other Armor | Cubic Feet |  |  |  | Length x Width x Height of the reactive tiles in cubic ft. | [12 empty] | 19 |  |  | X | X | X | Contractor | Core | Core
Armor |  | Primary Manufacturing Process - Other Armor | Descriptor |  |  |  | The item's primary fabrication processes. (Cite one or more processes as applicable) | [12 empty] | 20 |  |  | X | X | X | Contractor | Core | Core
Armor |  | Installation - Other Armor | Descriptor |  |  |  | Field, depot, OEM or other (identify) conducts installation. | [12 empty] | 21 |  |  | X | X | X | Contractor | Core | Core
Armor |  | Quantity Next Higher Assembly - Other Armor | Quantity | Units |  |  | Number of units of this item to be assembled into its parent assembly. | [12 empty] | 22 |  |  | X | X | X | Contractor | Core | Core
Armor |  | Model - Reactive Tile Armor | Descriptor |  |  |  | The item's formal designation as governed by a recognized system such as the Joint Electronics Type Designations System (JETDS), or Mission-Design-Series (MDS). | [12 empty] | 23 |  |  | X | X | X | Contractor | Core | Core
Armor |  | Primary Material - Reactive Tile Armor | Descriptor |  |  |  | Denotes the primary material comprising the item. | [12 empty] | 24 |  |  | X | X | X | Contractor | Core | Core
Armor |  | Volume - Reactive Tile Armor | Cubic Feet |  |  |  | Length x Width x Height of the reactive tiles in cubic ft. | [12 empty] | 25 |  |  | X | X | X | Contractor | Core | Core
Armor |  | Primary Manufacturing Process - Reactive Tile Armor | Descriptor |  |  |  | The item's primary fabrication processes. (Cite one or more processes as applicable) | [12 empty] | 26 |  |  | X | X | X | Contractor | Core | Core
Armor |  | Installation - Reactive Tile Armor | Descriptor |  |  |  | Field, Depot, OEM or other (identify) conducts installation. | [12 empty] | 27 |  |  | X | X | X | Contractor | Core | Core
Armor |  | Other Active Protection & Defensive Aids Characteristics | Descriptor |  |  |  | Provide additional information regarding other active protection & defensive aids characteristics. | [12 empty] | 28 |  |  | X | X | X | Contractor | Core | Core
Armor |  | Model - Other Active Protection & Defensive Aids | Descriptor |  |  |  | The item's formal designation as governed by a recognized system such as the Joint Electronics Type Designations System (JETDS), or Mission-Design-Series (MDS). | [12 empty] | 29 |  |  | X | X | X | Contractor | Core | Core
Armor |  | Primary Material - Other Active Protection & Defensive Aids | Descriptor |  |  |  | Denotes the primary material comprising the item. | [12 empty] | 30 |  |  | X | X | X | Contractor | Core | Core
ASICHW |  | Environmental Tolerance - Radiation Hardening | List |  |  |  | Denotes if this environmental tolerance applies. Environmental tolerance refers to radar environmental constraints or requirements such as radiation hardening. |  | Yes | No | [9 empty] | 1 |  | X | X | X | X | Contractor
ASICHW |  | Logic Cells (Design) | Quantity | Cells |  |  | The number of logic cells in the design. Logical density of the device. A logic cell is the combination of a lookup table and a storage element. | [12 empty] | 2 |  | X | X | X | X | Contractor
ASICHW |  | Unit(s) where Application Specific Integrated Circuit (ASIC) is integrated | Descriptor |  |  |  | Hardware units where Application Specific Integrated Circuit (ASIC) is integrated | [12 empty] | 3 |  | X | X | X | X | Contractor
ASICHW |  | Application Specific Integrated Circuit (ASIC) Gate Count | Quantity | Average |  |  | Average Application Specific Integrated Circuit (ASIC) gate count (K gates) not including memory for the ASIC designs required and described by ASIC_Design responses. | [12 empty] | 4 |  | X | X | X | X | Contractor | Core | Core
ASICHW |  | Application Specific Integrated Circuit (ASIC)Technology | Descriptor |  |  |  | Description of Application Specific Integrated Circuit (ASIC) technology. | [12 empty] | 5 |  | X | X | X | X | Contractor | Core | Core
ASICHW |  | Application Specific Integrated Circuit (ASIC) Throughput | Bits per Second | Average |  |  | Average Application Specific Integrated Circuit (ASIC) throughput in which = the average gate count X clock speed. | [12 empty] | 6 |  | X | X | X | X | Contractor | Core | Core
ASICHW |  | Feature size | Nanometer |  |  |  | The smallest feature on the chip | [12 empty] | 7 |  | X | X | X | X | Contractor
ASICHW |  | Masks | Quantity | Masks |  |  | The layers of material in the semiconductor wafer. | [12 empty] | 8 |  | X | X | X | X | Contractor
ASICHW |  | Power Consumption | Kilowatts |  |  |  | Amount of power in Kilowatts required for the circuit | [12 empty] | 9 |  | X | X | X | X | Contractor
ASICHW |  | Die Area | Square Millimeters |  |  |  | The area in square millimeters of the small block of semiconducting material, each containing one copy of an integrated circuit. | [12 empty] | 10 |  | X | X | X | X | Contractor
ASICHW |  | Effective Gates per Die | Quantity | Gates |  |  | A measure of ASIC complexity, specify the number of gates per die on the circuit. | [12 empty] | 11 |  | X | X | X | X | Contractor
ASICHW |  | ASIC Clock Speed | Megahertz |  |  |  | Application Specific Integrated Circuit (ASIC) clock speed in Megahertz | [12 empty] | 12 |  | X | X | X | X | Contractor
ASICHW |  | Active I/O Pins per Chip | Quantity | Package Pins |  |  | These are the numbers of active signals that must cross the IC boundary. The more IOs, the more complexity in the design. For the sake of simplicity, the number of package pins can be used. Count only the pins that have active signals, however. | [12 empty] | 13 |  | X | X | X | X | Contractor
ASICHW |  | Package Type | Descriptor |  |  |  | Package type that the IC will be encapsulated in. | [12 empty] | 14 |  | X | X | X | X | Contractor
AuxiliaryEq |  | Type | Descriptor |  |  |  | Description of item that defines the characteristics of the item (e.g. Fuels And Lubricants, Handling And Storage; Air, Gas, And Miscellaneous Fluid Systems; Ship Control Systems; etc.) | [12 empty] | 1 |  | X | X | X | X | Contractor | Core | Core
AuxiliaryEq |  | Auxiliary Equipment Quantity | Quantity | Auxiliary Equipment |  |  | Number/count of items required | [12 empty] | 2 |  | X | X | X | X | Contractor | Core | Core
Battery |  | Battery Capacity | Ampere Hours |  |  |  | Measure of the charge stored by the battery, and is determined by the mass of active material contained in the battery. The battery capacity represents the maximum amount of energy that can be extracted from the battery under certain specified conditions | [12 empty] | 1 |  | X | X | X | X | Contractor | Core | Core
Battery |  | Output Voltage | Volts |  |  |  | The output voltage is the voltage released by a device. For batteries, use the nominal/reported/reference voltage. | [12 empty] | 2 |  | X | X | X | X | Contractor | Core | Core
Battery |  | Type of Battery | List |  |  |  | Type of technology used to power battery (e.g. Silver Zinc, Silver Oxide, Li-Ion Polymer, etc.). |  | Nickel-Cadmium (NiCd) | Lithium-Ion (Li-ion) | Nickel-Hydrogen (NiH2) | Silver Zinc | Silver Oxide | Li-Ion Polymer | Other |  |  |  |  | 3 |  | X | X | X | X | Contractor | Core | Core
Battery |  | Number of Battery Cells | Percent | [16 empty] | 4 |  | X | X | X | X | Contractor | Core | Core
Battery |  | Depth of Discharge | Quantity | Cells |  |  | Number of cells per battery | [12 empty] | 5 |  | X | X | X | X | Contractor | Core | Core
BOMLite |  | Part Number | Descriptor |  | YG | Partnnn | The Identifier assigned by the original design activity, or by the controlling nationally recognized standard, that uniquely identifies, relative to that design activity. A specific item (ASME Y14.100 - 2017 pg 9 para 3.57) | [15 empty] | X | X | X | Contractor | Core | Core
BOMLite |  | Part Name | Descriptor |  | YG | Partnnn | Common nomenlature for the item | [15 empty] | X | X | X | Contractor | Core | Core
BOMLite |  | Part Description | Descriptor |  | YG | Partnnn | A brief description of the item being purchased. The description should also be consistent with internally generated systems established to plan, control and account for acquisition, use, and disposition of the material part. | [15 empty] | X | X | X | Contractor | Core | Core
BOMLite |  | Part Unit Cost | Cost |  | YG | Partnnn | The Recurring Cost in Then-Year dollars (U.S. $) for a single end item. | [15 empty] | X | X | X | Contractor | Core | Core
BOMLite |  | Quantity Next Higher Assembly | Quantity | Each | YG | Partnnn | Number of units of this item to be assembled into its parent assembly. | [15 empty] | X | X | X | Contractor | Core | Core
BOMLite |  | Next Higher Name | Descriptor |  | YG | Partnnn | Name of next higher assembly. | [15 empty] | X | X | X | Contractor | Core | Core
BOMLite |  | Extended Quantity | Quantity | Each | YG | Partnnn | [16 empty] | X | X | X | Contractor | Core | Core
BOMLite |  | End Item Ship Set Cost | Cost |  | YG | Partnnn | The Recurring Cost in Then-Year dollars (U.S. $) for the quantity of end items required to form a ship set for a single unit of the "Prime Mission Product" | [15 empty] | X | X | X | Contractor | Core | Core
BOMLite |  | Part Non-Recurring Cost | Cost |  | YG | Partnnn | The Non-Recurring Cost associated with the end item in Then-Year dollars (U.S. $). | [15 empty] | X | X | X | Contractor | Core | Core
BOMLite |  | As Of Date | Date |  | YG | Partnnn | Fiscal year dollars in which cost is cited. | [15 empty] | X | X | X | Contractor | Core | Core
Bus |  | Bus Model | Descriptor |  |  |  | Model name or designation number, specific to manufacturers, for the space product. (e.g. A2100AX, 601) | [12 empty] | 1 |  | X | X | X | X | Contractor | Core | Core
Bus |  | Voltage - Bus | Volts | Bus Level |  |  | Common voltage provided by and across Spacecraft Bus available to Bus and Payload Subsystem boxes. | [12 empty] | 2 |  | X | X | X | X | Contractor | Core | Core
Bus |  | Pointing Accuracy | Degrees Angular | Bus Level |  |  | Pointing accuracy is the measure of the angular difference between the propagating axis and the mechanical axis. | [12 empty] | 3 |  | X | X | X | X | Contractor | Core | Core
Bus |  | Pointing Knowledge | Degrees Angular | Bus Level |  |  | Pointing knowledge in degrees using an appropriate number of significant digits. | [12 empty] | 4 |  | X | X | X | X | Contractor
Bus |  | Number of Deployables | Quantity | Bus Level |  |  | The number of deployable appendages; E.g. total antenna deployables at Antenna S/S level; total deployables at Space Vehicle (SV) and Bus levels. | [12 empty] | 5 | X | X | X | X | X | Contractor
Bus |  | Reliability | Percent | Bus Level |  |  | The estimated/actual probability of success based on detailed calculations/mission success vs total launches. Noted at 3 different levels of WBS; Bus, Payload, and Space Vehicle (SV). | [12 empty] | 6 |  | X | X | X | X | Contractor
Bus |  | Propulsion Type | Descriptor |  |  |  | The primary methodology of providing propulsion or reaction control functions (None, Liquid, Ion, Mixed). | [12 empty] | 10 |  | X | X | X | X | Contractor
Bus |  | Subsystem Design Time | Months |  |  |  | Duration of the Design phase of the subsystem | [12 empty] | 11 |  | X | X | X | X | Contractor
Bus |  | Subsystem Fabrication Time | Months |  |  |  | Duration of the Fabrication plus Integration & Test (I&T) time of the subsystem | [12 empty] | 12 |  | X | X | X | X | Contractor
C4ISys |  | Target Environment | List |  |  |  | Choice List: Ground, Maritime, Airborne or Space |  | Ground | Maritime | Airborne | Space | Other | [6 empty] | 1 |  |  | X | X | X | Contractor | Core | Core
C4ISys |  | Platform | List |  |  |  | Denotes the specific platform type where C4I Electronics system will be employed. |  | UAV | Small/Fighter/Helo | Large/Bomber | Large/Transport | Ground/fixed | Ground/ transportable | Man-Portable | Maritime- Ship Based | Maritime - Shore Based | Other |  | 2 |  |  |  | X | X | Contractor | Core | Core
C4ISys |  | Infrastructure Availability | List |  |  |  | Choice List: Rate 1 - 5; (1) None available, no shelter, connectivity or power; (5) Full connectivity, environmentally controlled |  | 1 | 2 | 3 | 4 | 5 | Other | [5 empty] | 3 |  |  |  | X | X | Contractor | Core | Core
C4ISys |  | Environmental Tolerance - Altitude | List |  |  |  | Environmental tolerance refers to radar environmental constraints or requirements such as altitude. Denotes if this environmental tolerance applies. |  | Yes | No | [9 empty] | 4 |  |  | X | X | X | Contractor
C4ISys |  | Environmental Tolerance - Fluid | List |  |  |  | Environmental tolerance refers to radar environmental constraints or requirements such as fluid. Denotes if this environmental tolerance applies. |  | Yes | No | [9 empty] | 5 |  |  | X | X | X | Contractor
C4ISys |  | Environmental Tolerance - Fog | List |  |  |  | Environmental tolerance refers to radar environmental constraints or requirements such as fog. Denotes if this environmental tolerance applies. |  | Yes | No | [9 empty] | 6 |  | X | X | X | X | Contractor
C4ISys |  | Environmental Tolerance - Fungus | List |  |  |  | Environmental tolerance refers to radar environmental constraints or requirements such as fungus. Denotes if this environmental tolerance applies. |  | Yes | No | [9 empty] | 7 |  |  | X | X | X | Contractor
C4ISys |  | Environmental Tolerance - Salt | List |  |  |  | Environmental tolerance refers to radar environmental constraints or requirements such as salt. Denotes if this environmental tolerance applies. |  | Yes | No | [9 empty] | 8 |  | X | X | X | X | Contractor
C4ISys |  | Environmental Tolerance - Shock | List |  |  |  | Environmental tolerance refers to radar environmental constraints or requirements such as shock. Denotes if this environmental tolerance applies. |  | Yes | No | [9 empty] | 9 |  | X | X | X | X | Contractor
C4ISys |  | Environmental Tolerance - Humidity | List |  |  |  | Environmental tolerance refers to radar environmental constraints or requirements such as humidity. Denotes if this environmental tolerance applies. |  | Yes | No | [9 empty] | 10 |  |  | X | X | X | Contractor
C4ISys |  | Environmental Tolerance - Radiation Hardening | List |  |  |  | Environmental tolerance refers to radar environmental constraints or requirements such as radiation hardening. Denotes if this environmental tolerance applies. |  | Yes | No | [9 empty] | 11 |  | X | X | X | X | Contractor | Core | Core
C4ISys |  | Environmental Tolerance - Temperature | List |  |  |  | Environmental tolerance refers to radar environmental constraints or requirements such as temperature. Denotes if this environmental tolerance applies. |  | Yes | No | [9 empty] | 12 |  |  |  | X | X | Contractor
C4ISys |  | Environmental Tolerance - Vibration | List |  |  |  | Environmental tolerance refers to radar environmental constraints or requirements such as vibration. Denotes if this environmental tolerance applies. |  | Yes | No | [9 empty] | 13 |  |  | X | X | X | Contractor
C4ISys |  | Anti-Jamming Capability | List |  |  |  | Specifies whether terminal contains measures to ensure that intended transmitted information can be received despite deliberate jamming attempts. |  | Yes | No | [9 empty] | 14 |  |  | X | X | X | Contractor
Camera |  | Pixel Size | Micrometer (µm) |  |  |  | The Pixel size (pitch) in micro-meters. Pixel Size or Pitch is a specification for a computer display, computer printer, image scanner, or other pixel-based device that describes the distance. The distance from the center of a pixel to the center of the next pixel. For example, between dots (sub-pixels) of the same color on the inside of a display screen. In the case of a color display dot pitch is a measure of the size of a triad plus the distance between the triads. Lower pixel size corresponds to higher resolution. | [12 empty] | 1 |  |  | X | X | X | Contractor | Core | Core
Cannister |  | Thickness - Canister | Inches |  |  |  | The Encasement Device's Canister Thickness. | [12 empty] | 1 |  |  | X | X | X | Contractor | Core | Core
Cannister |  | Launch Type | List |  |  |  | The Encasement Device's Container Launch Type. |  | Surface Ships - VLS | Submarines - CLS | Aircraft - Rail / Ejection | Ground Vehicles - Launch Pod | Helo / Small UCAV - Helo Rail or UCAV Rail/Ejection | Tanks - Gun Barrel | Other |  |  |  |  | 2 |  |  | X | X | X | Contractor
Cannister |  | Canister Cross Section Shape | Descriptor |  |  |  | The Encasement Device's Canister Cross Section Shape. | [12 empty] | 3 |  |  | X | X | X | Contractor
Case |  | Maximum Operating Pressure | Pounds per Square Inch |  |  |  | Maximum operating pressure in psi (pound per square inch or, more accurately, pound-force per square inch) | [12 empty] | 1 |  |  | X | X | X | Contractor | Core | Core
Case |  | Burst Pressure | Pounds per Square Inch |  |  |  | Case burst pressure in psi (pound per square inch or, more accurately, pound-force per square inch) | [12 empty] | 2 |  |  | X | X | X | Contractor
Case |  | Lateral Acceleration - Maximum | Gravitational Force |  |  |  | Maximum lateral acceleration in gs (average acceleration produced by gravity at the Earth's surface (sea level). Standard acceleration of gravity gn is defined to be exactly 9.806 65 meters per second per second (m/s2), or about 32.174 05 feet per second per second. | [12 empty] | 3 |  | X | X | X | X | Contractor
Case |  | Unique Design | Percent |  |  |  | Percentage of item/component's cost that is unique. | [12 empty] | 4 |  | X | X | X | X | Contractor
CommService |  | Type of Service | List |  |  |  | Specify the type of service |  | SATCOM | Broadband | Narrowband | Voice Band | Other | [6 empty] | 1 |  | X | X | X | X | Contractor | Core | Core
CommService |  | Service Provider | Descriptor |  |  |  | Name of service provider | [12 empty] | 2 |  | X | X | X | X | Contractor | Core | Core
CommService |  | Usage Rate Cost | Dollars | Cite year Dollars |  |  | Cost per byte of data | [12 empty] | 3 |  | X | X | X | X | Contractor | Core | Core
CommService |  | Expected Amount of Usage Per Annum | Megabytes |  |  |  | Amount of Megabytes of data expected to be used on Service Provider network | [12 empty] | 4 |  | X | X | X | X | Contractor | Core | Core
CommService |  | Per Annum connection charge | Cost |  |  |  | Flat/fixed rate charged by Service Provider for network access/maintenance. | [12 empty] | 5 |  | X | X | X | X | Contractor | Core | Core
Communications |  | Data Link Type | List |  |  |  | The Communication's Data Link Type. |  | One-way | Two-way | Other | [8 empty] | 1 |  |  | X | X | X | Contractor | Core | Core
Communications |  | Encryption Requirements | List |  |  |  | Denotes if the Communications include Encryption Requirements |  | Yes | No | [9 empty] | 2 |  |  |  | X | X | Contractor | Core | Core
Communications |  | Number of Channels - Data Link | Quantity | Data Link Channels |  |  | The Communication's Number of Data Link Channels. | [12 empty] | 3 |  |  |  | X | X | Contractor | Core | Core
Communications |  | Number of Circuit Cards - Digital Boards | Quantity | Digital Boards |  |  | The Communication's Number of Boards Digital. | [12 empty] | 4 |  |  |  | X | X | Contractor | Core | Core
Communications |  | Antenna Type - Data Link | List |  |  |  | The Communication's Data Link Antenna Type. |  | Slotted Waveguide | Horn | Parabolic Reflector | Phased Array | Other | [6 empty] | 5 |  |  | X | X | X | Contractor
Communications |  | Number of Circuit Cards - Analog Boards | Quantity | Analog Boards |  |  | The Communication's Number of Boards Analog. | [12 empty] | 6 |  |  |  | X | X | Contractor
Communications |  | Transmit Data Bandwidth | Megabits per Second |  |  |  | The Maximum Rate at Which the Communications System Can Transmit Data | [12 empty] | 7 |  |  |  | X | X | Contractor
Communications |  | Receive Data Bandwidth | Megabits per Second |  |  |  | The Maximum Rate at Which the Communications System Can Receive Data | [12 empty] | 8 |  |  |  | X | X | Contractor
Communications |  | Range - Communications | Miles |  |  |  | The Communication's Range. | [12 empty] | 9 |  |  |  | X | X | Contractor
Communications |  | Frequency | Gigahertz |  |  |  | The Communication's Frequency. | [12 empty] | 10 |  |  | X | X | X | Contractor
Communications |  | Processor Speed - Communication | Gigahertz |  |  |  | The Communications Processor's speed. | [12 empty] | 11 |  |  |  | X | X | Contractor
Communications |  | Special/High Risk Integration Process Included | List |  |  |  | Denotes whether the assembled product at this level requires a burn-in process or other special test or calibration activity |  | Yes | No | [9 empty] | 12 |  |  |  | X | X | Contractor
Communications |  | Year of Technology - Legacy | Year |  |  |  | The year a representative model or prototype is tested. | [12 empty] | 13 |  |  |  | X | X | Contractor
Communications |  | Primary Material | Descriptor |  |  |  | List primary material comprising the item. | [12 empty] | 14 |  |  |  | X | X | Contractor
Computer |  | Simultaneous Multi-Mode Operation | List |  |  |  | Simultaneous mode operation refers to the concurrent processing and interleaving of multiple modes. Choice List: if system requires interleaving of multiple modes. |  | Yes | No | [9 empty] | 1 |  | X | X | X | X | Contractor | Core | Core
Computer |  | Processor Type | Descriptor |  |  |  | Description of the processor used in the server, including manufacturer, version number, etc. | [12 empty] | 2 |  | X | X | X | X | Contractor | Core | Core
Computer |  | Computing Performance | Millions of Instructions per Second |  |  |  | The number of MIPS (million instructions per second) is a general measure of computing performance and, by implication, the amount of work a larger computer can do. For large servers or mainframes, MIPS is a way to measure the cost of computing: the more MIPS delivered for the money, the better the value. | [12 empty] | 3 |  | X | X | X | X | Contractor | Core | Core
Computer |  | ASIC Designs | Quantity | ASIC Designs Required |  |  | Number of Application Specific Integrated Circuit (ASIC) (unspecified type) designs required - See HW Tech Table - ASIC & FPGA. | [12 empty] | 4 |  | X | X | X | X | Contractor
Computer |  | Field Programmable Gate Array (FPGA) Designs | Quantity | FPGAs |  |  | Number of Field Programmable Gate Array (FPGA) (unspecified type) designs required - See HW Tech Table - ASIC & FPGA. | [12 empty] | 5 |  | X | X | X | X | Contractor
Computer |  | Clock Speed | Megahertz |  |  |  | The processor pacing frequency (a machine language instruction can require multiple clock ticks or a fraction of a clock tick depending on instruction complexity and processor internal architecture) | [12 empty] | 6 |  | X | X | X | X | Contractor
Computer |  | Modes | Quantity | Modes |  |  | Specific types of radar processing capabilities used to detect aircraft, ships, spacecraft, guided missiles, motor vehicles, weather formations, and terrain. Examples are: High Resolution Radar (HRR); Synthetic Aperture Radar (SAR); and Ground Moving Target Indicator (GMTI). | [12 empty] | 7 |  | X | X | X | X | Contractor
Computer |  | Type of Computer | List |  |  |  | Choice List: 1) Data Processor; 2) Signal Processor; 3) Other |  | Data Processor | Signal Processor | Other | [8 empty] | 8 |  | X | X | X | X | Contractor
Computer |  | Integrated Circuit (IC) Part Quality | List |  |  |  | The IC Part Quality. |  | Class B | Class S | Class V | Class H | Class K | Other | [5 empty] | 9 |  | X | X | X | X | Contractor
Computer |  | Number of Threads/Core per System | Quantity | Threads per Core |  |  | The total number of threads each core can run simultaneously. (A thread is an application process that is run by the processor. Multi-thread processors can run multiple threads at once without queuing.) | [12 empty] | 10 |  | X | X | X | X | Contractor
Computer |  | Operating System | Descriptor |  |  |  | Specifies what operating system is loaded on the server system. | [12 empty] | 11 |  | X | X | X | X | Contractor
Computer |  | Computing Speed | Million Floating Point Operations per Second |  |  |  | MFLOPs are a common measure of the speed of computers used to perform floating-point calculations. Another common measure of computer speed and power is MIPS (million instructions per second), which indicates integer performance. | [12 empty] | 13 |  |  | X | X | X | Contractor
Computer |  | Percent Analog/Digital | Percent |  |  |  | Percentage of circuit card that is analog signal and percentage that is digital signal. | [12 empty] | 14 |  |  |  | X | X | Contractor
Computer |  | Quantity of Interfaces | Quantity | by Unique Interfaces | Y |  | A shared boundary between two functional units, defined by specific attributes, such as functional characteristics, common physical interconnection characteristics, and signal characteristics. Examples include: 1553 bus, Ethernet, RF, ARINC-429 | [12 empty] | 16 |  | X | X | X | X | Contractor
Computer |  | Memory - Random-Access Memory (RAM) | Megabytes |  |  |  | A read/write, nonsequential-access memory used for the storage of instructions and data. | [12 empty] | 17 |  |  | X | X | X | Contractor
Computer |  | Number of IRUs | Quantity | IRUs |  |  | The number of Inertial Reference Units (IRUs) (or equivalent gyroscopic sensor) being handled by the flight Computers and Processors. | [12 empty] | 99 |  | X | X | X | X | Contractor
Computer |  | Number of Processors | Quantity | Processors |  |  | The number of processors within a given unit | [12 empty] | 99 |  | X | X | X | X | Contractor
Computer |  | Number of Sensors | Quantity | Sensors |  |  | The number of Sensors (star tracker, sun sensor, etc.) being handled by the flight Computers and Processors | [12 empty] | 99 |  | X | X | X | X | Contractor
ConstrConv |  | Facility Name | Descriptor |  |  |  | The facility name. | [12 empty] | 1 |  |  |  | X | X | Contractor | Core | Core |  | Construction Table | X
ConstrConv |  | Facility Description | Descriptor |  |  |  | Describes each facility and quantify to the extent possible in terms of square feet, number of installations, power, etc. | [12 empty] | 2 |  |  |  | X | X | Contractor | Core | Core |  | Construction Table | X
ConstrConv |  | New product alteration square footage | Feet |  |  |  | New product alteration square footage | [12 empty] | 3 |  |  |  | X | X | Contractor | Core | Core |  | Construction Table | X
ConstrConv |  | Activity - Description | Descriptor |  |  |  | Describes each facility/activity and quantify to the extent possible in terms SF, number of installations, etc. | [12 empty] | 4 |  |  |  | X | X | Contractor |  |  |  | Construction Table | X
ConstrConv |  | Facility Size | Square Feet |  |  |  | Facility area. | [12 empty] | 5 |  |  |  | X | X | Contractor |  |  |  | Construction Table | X
ConstrConv |  | Construction Size | Square Feet | by Location/Facility | YG | Sitennn | Describes construction activity and quantify to the extent possible in terms of square feet, number of installations by location, etc. | [12 empty] | 6 | X | X | X | X | X | Contractor |  |  |  | Construction Table | X
ConstrConv |  | Construction Description | Descriptor | by Location/Facility | YG | Sitennn | A description of the facility to be constructed. | [12 empty] | 7 |  |  | X | X | X | Contractor |  |  |  | Construction Table | X
ConstrConv |  | Previous Product Line Square Footage | Feet |  |  |  | Previous product line square footage | [12 empty] | 8 |  |  |  | X | X | Contractor |  |  |  | Construction Table | X
ConstrConv |  | Newly Build Square Footage | Feet |  |  |  | Newly build square footage | [12 empty] | 9 |  |  |  | X | X | Contractor |  |  |  | Construction Table | X
ConstrConv |  | Industrial Equipment Description | Descriptor |  |  |  | Describes equipment and quantify to the extent possible. | [12 empty] | 10 |  |  |  | X | X | Contractor |  |  |  | Construction Table | X
Countermeasures |  | Countermeasures Type | Descriptor |  |  |  | Mechanisms that aid in mission accomplishment designed to saturate, confuse, evade, or suppress defenses. | [12 empty] | 1 |  |  | X | X | X | Contractor
Countermeasures |  | Payload Capacity | Integer |  |  |  | Specifies the number of packs (chaff, flare, etc.) the dispenser can hold. | [12 empty] | 2 |  |  | X | X | X | Contractor
Countermeasures |  | Range - Maximum | Kilometers |  |  |  | Maximum ground distance vehicle, stage, or deployed countermeasure is capable of traveling. Note: The range of a missile is essentially determined by the velocity it reaches when all its propellant has been used up (its ‘burnout velocity’). | [12 empty] | 2 |  |  |  |  | X | Contractor | Core | Core
Countermeasures |  | Installation Requirement | List |  |  |  | Specifies if Controller is remote or mounted. List: 1) Remote; 2) Mounted |  | Remote | Mounted | Other | [8 empty] | 3 |  |  |  | X | X | Contractor
CryoCooling |  | Volume of Stored Cryogenic Gas | Cubic Feet |  |  |  | The volume of stored gas. | [12 empty] | 1 |  |  |  | X | X | Contractor | Core | Core
CryoCooling |  | Cooling Capacity - Cryostat | Watts |  |  |  | The cooling capacity of the cryostat | [12 empty] | 2 |  |  |  | X | X | Contractor
CryoCooling |  | Seeker Cryostat Type | List |  |  |  | The Guidance IR Seeker's Seeker Cryostat Type. |  | Closed | Demand Flow | Other | [8 empty] | 3 |  | X | X | X | X | Contractor
CryoCooling |  | Cryogenic Gas | List |  |  |  | The Guidance IR Seeker's type of Cryogenic Gas. |  | Peltier | Argon | Nitrogen | Other | [7 empty] | 4 |  | X | X | X | X | Contractor
CryoCooling |  | Aircraft Modification/Enhancement | List |  |  |  | Denotes if target platform requires ECS modification/ Enhancement. |  | Yes | No | [9 empty] | 5 |  |  |  |  | X | Contractor
CryoCooling |  | Temperature - Cryostat Operating | Degrees Kelvin |  |  |  | The cryostat operating temperature. | [12 empty] | 6 |  |  |  |  | X | Contractor
CryoCooling |  | Pressure - Cryogenic | Pounds per Square Inch |  |  |  | The Guidance IR Seeker's Cryogenic Gas Storage Pressure. | [12 empty] | 7 |  |  |  |  | X | Contractor
CTS |  | Contractor Supplied Materials | Descriptor |  |  |  | A description of the contractor-supplied materials. | [12 empty] | 1 |  |  |  |  | X | Contractor | Core | Core
CTS |  | Contractor Technical Support Description | Descriptor |  |  |  | A description of the contractor technical support activity. | [12 empty] | 2 |  |  |  | X | X | Contractor
Data |  | Data Rights Category | List |  |  |  | Category of Data Rights Purchased |  | Unlimited Rights | Government Purpose Rights | Limited Rights | Restricted Rights | Negotiated License Rights | SBIR Data Rights | Commercial Technical Data License Rights | Commercial Computer Software Licenses |  |  |  | 1 |  |  |  |  | X | Contractor | Core | Core
Data |  | Data Generated | Quantity | Pages, Screens, etc. |  |  | Quantify the amount of data by type - e.g. number of pages, number of unique screens, number of operations described, number of LRUs addressed, etc. | [12 empty] | 2 | X | X | X | X | X | Contractor
Data |  | Technical Manual Development | Quantity | Pages |  |  | Number of Pages for Technical Manual Development | [12 empty] | 3 |  |  | X | X | X | Contractor
DataAcquisition&Telemetry |  | Type of Vehicle | List |  |  |  | Type of Vehicle |  | Launch Vehicle | Operational ICBM | Test ICBM | [8 empty] | 1 | X | X | X | X | X | Contractor | Core | Core
DataAcquisition&Telemetry |  | Data Transmission Rate | Bits per Second |  |  |  | The speed with which data can be transmitted from one device to another. | [12 empty] | 2 | X | X | X | X | X | Contractor
DataAcquisition&Telemetry |  | Sampling Rate | Samples per Second |  |  |  | Number of times per second that telemetry transducers are read. | [12 empty] | 3 | X | X | X | X | X | Contractor
DataAcquisition&Telemetry |  | Number of Transducers | Samples per Second |  |  |  | Total number of telemetry transducers monitored. | [12 empty] | 4 | X | X | X | X | X | Contractor
DataAcquisition&Telemetry |  | Redundancy | Percent |  |  |  | The degree of redundancy in the telemetry system (three duplicate telemetry systems would be described as 200% redundant). | [12 empty] | 5 | X | X | X | X | X | Contractor
DataAcquisition&Telemetry |  | Number of Stages Covered | Quantity | Stages |  |  | Number of Stages Covered | [12 empty] | 6 | X | X | X | X | X | Contractor
DataAcquisition&Telemetry |  | First Production Year | Year |  |  |  | First Production Year | [12 empty] | 7 | X | X | X | X | X | Contractor
DataAcquisition&Telemetry |  | Manned Vehicle | List |  |  |  | Denotes if the vehicle is man-rated |  | Yes | No | [9 empty] | 8 | X | X | X | X | X | Contractor
DataAcquisition&Telemetry |  | Nuclear Hardness | List |  |  |  | Denotes if element is nuclear hardened |  | Yes | No | [9 empty] | 9 | X | X | X | X | X | Contractor
DataDepository |  | Storage Footprint | Square Feet | Data storage size |  |  | The area required for data storage. | [12 empty] | 1 | X | X | X | X | X | Contractor | Core | Core
DataDepository |  | Facility Name | Descriptor |  |  |  | The facility name. | [12 empty] | 2 | X | X | X | X | X | Contractor
DataDepository |  | Facility Description | Descriptor |  |  |  | Describes each facility and quantifies to the extent possible in terms of square feet, number of installations, power, etc. | [12 empty] | 3 | X | X | X | X | X | Contractor
DataStore |  | Storage Capacity | Terabytes |  |  |  | Total capacity of data storage. | [12 empty] | 1 |  | X | X | X | X | Contractor
DataStore |  | Redundant Array of Independent Disks (RAID) Level | List |  |  |  | Specifies 0,1,3,4,5,6. In computer storage, the level of configuration of striping, mirroring, or parity to create large readable data stores from multiple general purpose computer hard disk drives. |  | RAID 0 | RAID 1 | RAID 2 | RAID 3 | RAID 4 | RAID 5 | RAID 6 |  |  |  |  | 2 |  | X | X | X | X | Contractor | Core | Core
DecoyHW |  | Type of Decoy | List |  |  |  | List the type of decoy 1) Chaff; 2) Flare; 3) Other |  | RAID 0: Chaff; RAID 1: Flare; RAID 2: Other |  |  |  |  | 1 |  | X | X | X | X | Contractor | Core | Core
DepotAct |  | Facility Name | Descriptor |  |  |  | The facility name. | [12 empty] | 1 |  | X | X | X | X | Contractor | Core | Core
DepotAct |  | Facility Description | Descriptor |  |  |  | Describes each facility and quantifies to the extent possible in terms of square feet, number of installations, power, etc. | [12 empty] | 2 |  | X | X | X | X | Contractor | Core | Core
DepotAct |  | Organic Site Activation | List |  |  |  | Denotes if the site activation is a Government activity |  | RAID 0: Yes; RAID 1: No |  |  |  |  | 3 |  | X | X | X | X | Contractor | Core | Core
DepotMaintenance |  | Scheduled Depot Events | Quantity | Events | YG | Locationnnn | The number of scheduled depot events completed. | [12 empty] | 1 |  |  |  |  | X | Contractor |  |  | Core
DepotMaintenance |  | Scheduled Maintenance Cycle | Quantity | Months, Hours, or Miles | YG | Locationnnn | The time between scheduled depot events expressed as months, operating hours and/or miles. | [12 empty] | 2 |  |  |  |  | X | Contractor |  |  | Core
DepotMaintenance |  | Unscheduled Depot Events | Quantity | Events | YG | Locationnnn | The number of unscheduled depot events completed. | [12 empty] | 3 |  |  |  |  | X | Contractor |  |  | Core
DevOpsInfrastructure |  | Number of Dev Ops Sites | Quantity | Sites |  |  | The number of dev ops sites. | [12 empty] | 1 |  |  | X | X | X | Contractor | Core | Core
DevOpsInfrastructure |  | Number of Security Levels | Quantity | Levels |  |  | The number of security levels. | [12 empty] | 2 |  |  | X | X | X | Contractor | Core | Core
DevOpsInfrastructure |  | Number of Simultaneous Developers | Quantity | Users All Locations |  |  | The number of simultaneous developers. | [12 empty] | 3 |  |  | X | X | X | Contractor | Core | Core
DevOpsInfrastructure |  | Number of Servers | Quantity | Servers |  |  | The number of servers. | [12 empty] | 4 |  |  | X | X | X | Contractor | Core | Core
DevOpsInfrastructure |  | Number of Processing Cores | Quantity | Cores |  |  | The number of processing cores. | [12 empty] | 5 |  |  | X | X | X | Contractor | Core | Core
DevOpsInfrastructure |  | Memory - Random-Access Memory (RAM) | Gigabytes |  |  |  | A read/write, nonsequential-access memory used for the storage of instructions and data. | [12 empty] | 6 |  |  | X | X | X | Contractor | Core | Core
DevOpsInfrastructure |  | Storage Memory | Gigabytes |  |  |  | The physical data storage (memory) capacity at a single instance in time. | [12 empty] | 7 |  |  | X | X | X | Contractor | Core | Core
DevOpsInfrastructure |  | Number of VMs Supported | Quantity | Virtual Machines |  |  | The number of VMs supported. | [12 empty] | 8 |  |  | X | X | X | Contractor | Core | Core
DevOpsInfrastructure |  | Database Provider | Descriptor | [16 empty] | 9 |  |  | X | X | X | Contractor | Core | Core
Display |  | Type of Display | List |  |  |  | Type of display on data display and control equipment |  | RAID 0: Analog; RAID 1: Digital |  |  |  |  | 1 |  | X | X | X | X | Contractor | Core | Core
Display |  | Size of monitor (diagonal) | Inches |  |  |  | The size of the monitor diagonal; Physical size of the display. | [12 empty] | 2 | X | X | X | X | X | Contractor | Core | Core
Display |  | Height | Inches |  |  |  | The height of the item. | [12 empty] | 3 | X | X | X | X | X | Contractor | Core | Core
Display |  | Applicable TSOs | Descriptor |  |  |  | Specifies which systems the MFD interfaces with, such as Airborne Weather Radar, Traffic Alert & Collision Avoidance, Traffic Advisory System, Flight Information System - Broadcast, Temperature Instruments, Air Data Computer. | [12 empty] | 4 |  |  |  | X | X | Contractor | Core | Core
Display |  | Civil Airspace Access Functions | List |  |  |  | Denotes if item will be used to support civil airspace access functions |  | RAID 0: Yes; RAID 1: No |  |  |  |  | 5 |  |  |  | X | X | Contractor | Core | Core
Display |  | Power | Watts |  |  |  | Power required to operate. | [12 empty] | 6 |  |  |  | X | X | Contractor
Display |  | Civil Certification | List |  |  |  | When used for civil airspace access functions, denotes if the item civil certified for the function(s) |  | RAID 0: Yes; RAID 1: No |  |  |  |  | 7 | X | X | X | X | X | Government
Dome |  | Wavelength | Micron |  |  |  | The item's Wavelength. | [12 empty] | 1 |  | X | X | X | X | Contractor
Dome |  | Material - Window | List |  |  |  | The Guidance Dome's Window Material. |  | Magnesium Fluoride | Glass | Germanium | Silicate | Other | [6 empty] | 2 |  | X | X | X | X | Contractor | Core | Core
Dome |  | Multispectral Dome Type | List |  |  |  | Denotes if the Guidance Dome includes Dome Multispectral |  | RAID 0: Yes; RAID 1: No |  |  |  |  | 3 |  | X | X | X | X | Contractor
Dome |  | Weight - Forecone | Pounds |  |  |  | The Guidance Dome's Forecone Weight. | [12 empty] | 4 |  | X | X | X | X | Contractor
Dome |  | Weight - Radome | Pounds |  |  |  | The Guidance Dome's Radome Weight. | [12 empty] | 5 |  | X | X | X | X | Contractor
Dome |  | Weight - Basecone | Pounds |  |  |  | The Guidance Dome's Basecone Weight. | [12 empty] | 6 |  | X | X | X | X | Contractor
Dome |  | Weight - Guidance Dome | Pounds |  |  |  | The Guidance Dome's Dome Weight. | [12 empty] | 7 |  | X | X | X | X | Contractor
Dome |  | Weight - Window | Pounds |  |  |  | The Guidance Dome's Window Weight. | [12 empty] | 8 |  | X | X | X | X | Contractor
Dome |  | Length - Guidance Forecone | Inches |  |  |  | The length of the guidance forecone | [12 empty] | 9 |  | X | X | X | X | Contractor
Dome |  | Length - Dome | Inches |  |  |  | The length of the dome | [12 empty] | 10 |  | X | X | X | X | Contractor
Dome |  | Length - Window | Inches |  |  |  | The length of the window | [12 empty] | 11 |  | X | X | X | X | Contractor
Dome |  | Thickness - Window | Inches |  |  |  | The Guidance Dome's Window Thickness. | [12 empty] | 12 |  | X | X | X | X | Contractor | Core | Core
Dome |  | Width - Window | Inches |  |  |  | The width of the window | [12 empty] | 13 |  | X | X | X | X | Contractor
Dome |  | Area - Guidance Optics Window | Square Inches |  |  |  | The Guidance Dome's Guidance Optics Window Area. | [12 empty] | 15 |  | X | X | X | X | Contractor
Dome |  | Area - Guidance Dome | Square Inches |  |  |  | The Guidance Dome's Dome Area. | [12 empty] | 16 |  | X | X | X | X | Contractor
Dome |  | Area - Guidance Dome Window | Square Inches |  |  |  | The Guidance Dome's Window Area. | [12 empty] | 17 |  | X | X | X | X | Contractor | Core | Core
Dome |  | Diameter - Guidance Forecone | Inches |  |  |  | The diameter of the item. | [12 empty] | 18 |  | X | X | X | X | Contractor
Dome |  | Number of Panes - Window | Quantity | Panes |  |  | The Guidance Dome's Windows Number of Panes. | [12 empty] | 19 |  | X | X | X | X | Contractor
Drivetrain |  | Type - Transmission | List |  |  |  | A description of the type of transmission installed on the vehicle (automatic/manual, continuously variable, etc.) |  | RAID 0: Manual; RAID 1: Automatic; RAID 2: Continuously Variable; RAID 3: Hydrostatic |  |  |  |  | 1 |  |  | X | X | X | Contractor | Core | Core
Drivetrain |  | Maximum Torque | Pounds per Foot |  |  |  | The maximum torque rating provided by the manufacturer. | [12 empty] | 2 |  |  | X | X | X | Contractor
Drivetrain |  | Number of total forward and reverse gears | Quantity | Gears |  |  | The number of gears that the vehicle operator may select from that would cause the vehicle to move in the forward direction and the number of gears that the vehicle operator may select from that would cause the vehicle to move in the reverse direction | [12 empty] | 3 |  |  | X | X | X | Contractor | Core | Core
Drivetrain |  | Fuel Type | List |  |  |  | A description of the type of fuel that the vehicle consumes to operate |  | RAID 0: Gasoline; RAID 1: Diesel; RAID 2: Other |  |  |  |  | 4 |  |  | X | X | X | Contractor | Core | Core
Drivetrain |  | Max Power Generated for Auxiliary | Ampere Hours |  |  |  | The maximum power generated for use by auxiliary equipment mounted on to the vehicle. Express in ampere hours. | [12 empty] | 5 |  |  | X | X | X | Contractor | Core | Core
Drivetrain |  | Year of Technology - Legacy | Year |  |  |  | The year a representative model or prototype is tested. | [12 empty] | 6 |  |  | X | X | X | Contractor | Core | Core
Drivetrain |  | Primary Material | Descriptor |  |  |  | Primary materials comprising the item. (Cite one or more materials as applicable) | [12 empty] | 8 |  |  | X | X | X | Contractor | Core | Core
ElecBox |  | Circuit Cards - Number of | Quantity | Cards |  |  | Also referred to as Printed circuit boards. The IPC preferred term for assembled boards is circuit card assembly (CCA). Total Number of printed circuit boards (PCBs) in item. This includes all boards designed, modified, purchased or provided that make up the final end item. | [12 empty] | 1 |  | X | X | X | X | Contractor | Core | Core
ElecBox |  | Application Specific Integrated Circuit (ASIC) Designs | Quantity | ASICs |  |  | Number of Application Specific Integrated Circuit (ASIC) (unspecified type) designs required - See HW Tech Table - SRU. | [12 empty] | 2 |  | X | X | X | X | Contractor | Core
ElecBox |  | Field Programmable Gate Array (FPGA) Designs | Quantity | FPGAs |  |  | Number of Field Programmable Gate Array (FPGA) (unspecified type) designs required - See HW Tech Table - SRU. | [12 empty] | 3 |  | X | X | X | X | Contractor | Core
ElecBox |  | Circuit Cards - Clock Speed | Megahertz |  |  |  | The rate at which the processor can complete a processing cycle (CPU speed). | [12 empty] | 4 |  | X | X | X | X | Contractor
ElecBox |  | Application Specific Integrated Circuit (ASIC) - Clock Speed | Megahertz |  |  |  | Application Specific Integrated Circuit (ASIC) clock speed in Megahertz | [12 empty] | 5 |  | X | X | X | X | Contractor
ElecBox |  | Application Specific Integrated Circuit (ASIC) - Gate Count | Quantity | Gates |  |  | Average Application Specific Integrated Circuit (ASIC) gate count (K gates) not including memory for the ASIC designs required and described by ASIC_Design responses. | [12 empty] | 6 |  | X | X | X | X | Contractor
ElecBox |  | Field-Programmable Gate Array (FPGA) - Gate Count | Quantity | Gates |  |  | FPGA gate count NOT including memory | [12 empty] | 7 |  | X | X | X | X | Contractor
ElecBox |  | Field Programmable Gate Array (FPGA) - Integrated | Descriptor |  |  |  | List hardware units where FPGA is integrated | [12 empty] | 8 |  | X | X | X | X | Contractor
ElecBox |  | Circuit Cards - Percent Analog/Digital | Percent |  |  |  | Percentage of circuit card that is analog signal and percentage that is digital signal. | [12 empty] | 9 |  | X | X | X | X | Contractor
ElecBox |  | Circuit Cards - Data Rate | Megabits per Second |  |  |  | The speed at which information is transferred through a communications or computing medium; measured in bytes per second. | [12 empty] | 10 |  | X | X | X | X | Contractor
ElecBox |  | Circuit Cards - Quantity of Interfaces | Quantity | by Unique Interfaces | Y |  | A shared boundary between two functional units, defined by specific attributes, such as functional characteristics, common physical interconnection characteristics, and signal characteristics. Examples include: 1553 bus, Ethernet, RF, ARINC-429 | [12 empty] | 11 |  | X | X | X | X | Contractor
ElecBox |  | Size of Printed Circuit Board | Square Inches |  |  |  | The size of each circuit card in the box. | [12 empty] | 12 |  | X | X | X | X | Contractor
ElecBox |  | Circuit Cards - Number of Integrated Circuits | Quantity | Cards |  |  | This parameter is used to describe the number of ICs on the PCB. This should include all COTS and Custom ICs. This is one parameter which is used to categorize the complexity of the PCB. The assumption is that the more ICs on the board, the more effort to design. | [12 empty] | 13 |  | X | X | X | X | Contractor
ElecBox |  | Integrated Circuit (IC) Part Quality | List |  |  |  | The IC Part Quality. |  | Class B | Class S | Class V | Class H | Class K | Other | [5 empty] | 15 |  | X | X | X | X | Contractor
ElecBox |  | Field Programmable Gate Array (FPGA) - Number of | Quantity | FPGAs |  |  | Number of field-programmable gate arrays (FPGAs) in end item. An FPGAs is an integrated circuit designed to be configured by a customer or a designer after manufacturing – hence "field-programmable". The FPGA configuration is generally specified using a hardware description language (HDL). | [12 empty] | 16 |  | X | X | X | X | Contractor
ElecBox |  | Number of Shop-Replaceable Unit (SRUs) per Line-replaceable Unit (LRU) | Quantity | SRUs |  |  | Number of SRUs per LRU. See HW Tech Table - SRU. | [12 empty] | 17 |  | X | X | X | X | Contractor
ElecThruster |  | Thrust | Pounds Force |  |  |  | Thrust is the amount of force applied to the rocket based on the expulsion of gasses. | [12 empty] | 1 |  | X | X | X | X | Contractor | Core | Core
ElecThruster |  | Specific Impulse (ISP) | Seconds |  |  |  | ISP is a measure of the energy content of the propellants, and how efficiently it is converted into thrust. | [12 empty] | 2 |  | X | X | X | X | Contractor
ElecThruster |  | Electrical Thruster Type | List |  |  |  | Electrical Thruster type. |  | RAID 0: arcjet; RAID 1: XIPS; RAID 2: hall current thrusters; RAID 3: Other |  |  |  |  | 3 |  | X | X | X | X | Contractor
ElectricalCablingConnectorsTransducers |  | Transducer Type | List |  |  |  | Type of transducer from the list |  | Active | Passive | Solar | Chemical | Electromagnetic | Photoconductors | Other |  |  |  |  | 1 | X | X | X | X | X | Contractor | Core | Core
ElectricalCablingConnectorsTransducers |  | Weight of Electrical Cabling, Connectors, and Transducers | Pounds |  |  |  | The physical weight of electrical cabling, connectors, and transducers | [12 empty] | 2 |  |  |  | X | X | Contractor
ElectricalCablingConnectorsTransducers |  | Length of Wiring Harness | Feet |  |  |  | Wiring harness length. A bundle of individually insulated wires bound closely together by means of ties at intervals and conveying signals or power between subsystems. | [12 empty] | 3 |  |  | X | X | X | Contractor | Core | Core
ElectricalCablingConnectorsTransducers |  | Numbers of Transducers | Quantity | Transducers |  |  | Numbers of Transducers | [12 empty] | 4 |  | X | X | X | X | Contractor
Encryption |  | Number of Interfaces | Quantity | Interfaces |  |  | A shared boundary between two functional units, defined by specific attributes, such as functional characteristics, common physical interconnection characteristics, and signal characteristics. Examples include: 1553 bus, Ethernet, RF, ARINC-429 | [12 empty] | 1 |  | X | X | X | X | Contractor
Encryption |  | Data Rate | Megabits per second |  |  |  | The speed at which information is transferred through a communications or computing medium; measured in bytes per second. | [12 empty] | 2 |  | X | X | X | X | Contractor | Core | Core
Encryption |  | Encryption Strength | Bits |  |  |  | Bits of the key in a cryptographic algorithm | [12 empty] | 3 |  | X | X | X | X | Contractor
Encryption |  | Type of Encryption | List |  |  |  | Specify Encryption Type. Examples include Wired Equivalent Privacy (WEP), Wi-Fi Protected Access (WPA), WPA2, |  | RAID 0: Wired Equivalent Privacy (WEP); RAID 1: Wi-Fi Protected Access (WPA); RAID 2: WPA2; RAID 3: Other |  |  |  |  | 4 |  | X | X | X | X | Contractor | Core | Core
Encryption |  | Federal Information Processing Standard (FIPS) Certification | List |  |  |  | Denotes if the item is certified to Federal Information Processing Standard (FIPS) Publication 140-2 |  | RAID 0: Yes; RAID 1: No |  |  |  |  | 5 |  | X | X | X | X | Contractor
EnergySustainment |  | Energy Consumption | Quantity | Gallons, Barrels, or Kilowatts |  |  | Gallons or barrels of fuel or kilowatt-hours consumed. | [12 empty] | 1 |  |  |  |  | X | Contractor |  |  | Core
Engine |  | Type of Engine | List |  |  |  | Type of engine |  | Rotary | Piston | Turboshaft | Turbojet | Turbofan | [6 empty] | 1 |  | X | X | X | X | Contractor | Core | Core
Engine |  | Fuel Type | List |  |  |  | The item's Fuel Type. |  | RAID 0: JP-10; RAID 1: RJ-4; RAID 2: Other |  |  |  |  | 2 |  | X | X | X | X | Contractor | Core | Core
Engine |  | Compressor Type | List |  |  |  | The Propulsion Air Breathing Engine's Compressor Type. |  | RAID 0: Axial; RAID 1: Centrifugal; RAID 2: Other |  |  |  |  | 3 |  | X | X | X | X | Contractor
Engine |  | External Fuel Management system | List |  |  |  | Denotes if the Propulsion Air Breathing Engine include External Fuel Management system |  | RAID 0: Yes; RAID 1: No |  |  |  |  | 4 | X | X | X | X | X | Contractor
Engine |  | External Lubrication system | List |  |  |  | Denotes if the Propulsion Air Breathing Engine include External Lubrication system |  | RAID 0: Yes; RAID 1: No |  |  |  |  | 5 | X | X | X | X | X | Contractor
Engine |  | Engine Power - Maximum | Horsepower |  |  |  | Maximum power engine can generate at standard sea level and temperature. If it includes a safety margin, please annotate the margin in comment section. | [12 empty] | 6 | X | X | X | X | X | Contractor
Engine |  | Maximum Power Density | Watts per Square Meter |  |  |  | The maximum power output of the engine as measured at the crankshaft divided by the physical volume of the engine | [12 empty] | 7 | X | X | X | X | X | Contractor | Core | Core
Engine |  | Maximum Torque | Pounds per Foot |  |  |  | The maximum torque rating provided by the manufacturer. | [12 empty] | 8 |  |  | X | X | X | Contractor
Engine |  | Fuel Consumption Rate | Pounds per Hour |  |  |  | The rate of fuel consumption by the engine operating at maximum power | [12 empty] | 8 |  |  | X | X | X | Contractor | Core | Core
Engine |  | Year of Technology - Legacy | Year |  |  |  | The year a representative model or prototype is tested. | [12 empty] | 9 |  |  | X | X | X | Contractor | Core | Core
Engine |  | Primary Material | Descriptor |  |  |  | Lists primary materials comprising the item. (Cite one or more materials as applicable) | [12 empty] | 10 |  |  | X | X | X | Contractor | Core | Core
Engine |  | RAND Tech Factor | Descriptor |  |  |  | The item's RAND Tech Factor | [12 empty] | 11 |  | X | X | X | X | Contractor | Core | Core
Engine |  | New Centerline, New Technology, 1st in Series | List |  |  |  | Denotes if the engine is a new technology or first in the series |  | RAID 0: Yes; RAID 1: No |  |  |  |  | 12 |  | X | X | X | X | Contractor | Core | Core
Engine |  | Marinized | List |  |  |  | Denotes if the engine is suitable for maritime use |  | RAID 0: Yes; RAID 1: No |  |  |  |  | 13 |  | X | X | X | X | Contractor | Core | Core
Engine |  | Thrust (at Sea Level, Standard Conditions) | Pounds | At Conditions (Sea Level, or stated altitude) |  |  | Engine thrust at qualified conditions SLS | [12 empty] | 14 |  | X | X | X | X | Contractor | Core | Core
Engine |  | Overall Pressure Ratio (OPR) | Dimensionless |  |  |  | Ratio of the stagnation pressure as measured at the front and rear of the compressor of a gas turbine engine | [12 empty] | 15 |  | X | X | X | X | Contractor | Core | Core
Engine |  | Full Authority Digital Engine Control (FADEC) | List |  |  |  | Denotes if the engine includes Full Authority Digital Engine Control (FADEC) |  | RAID 0: Yes; RAID 1: No |  |  |  |  | 16 |  | X | X | X | X | Contractor | Core | Core
Engine |  | Maximum Thrust | Pounds |  |  |  | The maximum amount of force produced by the engine. | [12 empty] | 17 |  | X | X | X | X | Contractor | Core | Core
Engine |  | Military Thrust (No Afterburner) | Pounds |  |  |  | The maximum thrust without the use of afterburners or liquid injection. | [12 empty] | 18 |  | X | X | X | X | Contractor | Core | Core
Engine |  | Thrust to Weight ratio | Dimensionless |  |  |  | Thrust-to-weight ratio is a dimensionless ratio of thrust to weight of a rocket, jet engine, propeller engine, or a vehicle propelled by such an engine that indicates the performance of the engine or vehicle. | [12 empty] | 19 |  | X | X | X | X | Contractor | Core | Core
Engine |  | Shaft Horsepower (SHP) | SHP |  |  |  | The power delivered to a propeller shaft or a turbine shaft | [12 empty] | 20 |  | X | X | X | X | Contractor | Core | Core
Engine |  | Power Specific Fuel Consumption (SFC) | Pounds of Fuel Per Hour |  |  |  | Also called Brake Specific Fuel Consumption. Power Specific Fuel Consumption is a measure of the fuel efficiency of any prime mover that burns fuel and produces rotational, or shaft power. It is typically used for comparing the efficiency of internal combustion engines with a shaft output. | [12 empty] | 21 |  | X | X | X | X | Contractor | Core | Core
Engine |  | Power-to-Weight Ratio | Dimensionless |  |  |  | A calculation commonly applied to engines and mobile power sources to enable the comparison of one unit or design to another | [12 empty] | 22 |  | X | X | X | X | Contractor | Core | Core
Engine |  | Rotor Inlet Temperature | Degrees Fahrenheit |  |  |  | The Propulsion Engine's Inlet Rotor Temp. | [12 empty] | 23 | X | X | X | X | X | Contractor | Core | Core
EngineColdGas |  | Total Impulse | Pounds Force Seconds |  |  |  | Total impulse produced by motor. It is the product of thrust (at very high altitude (vacuum)) times duration over the motor burn time. | [12 empty] | 1 |  | X | X | X | X | Contractor | Core | Core
EngineColdGas |  | Thrust - Maximum | Pounds Force |  |  |  | The maximum amount of force produced by the motor during its burn at very high altitude (vacuum). | [12 empty] | 2 |  | X | X | X | X | Contractor
EngineColdGas |  | Thrust - Average | Pounds Force |  |  |  | The average instantaneous force the motor produces during its burn and is measured in lbf (pound-force) (at very high altitude (vacuum)). Note: Because most thrust curves are not flat, most of the time the motor is not producing the average thrust. | [12 empty] | 3 |  | X | X | X | X | Contractor
EngineColdGas |  | Max Engine Thrust | Newtons |  |  |  | Maximum thrust of the Main Engine | [12 empty] | 11 |  | X | X | X | X | Contractor
EngineColdGas |  | Thrusters | Quantity | Thrusters |  |  | Thruster engine quantity (RCS) | [12 empty] | 12 |  | X | X | X | X | Contractor
EnginePiston |  | Number of Cylinders | Quantity | Cylinders |  |  | The number of cylinders in the vehicle's engine | [12 empty] | 1 |  |  | X | X | X | Contractor | Core | Core
EnginePiston |  | Bore Size | Inches or Millimeters |  |  |  | The diameter of the engine cylinders | [12 empty] | 2 |  |  | X | X | X | Contractor | Core | Core
EnginePiston |  | Displacement | Cubic Inches |  |  |  | The displacement volume of the engine (combined volume swept by all cylinders in a single cycle from top dead center to bottom dead center) | [12 empty] | 3 |  |  | X | X | X | Contractor | Core | Core
EnginePiston |  | Model - Turbo Charger | Descriptor |  |  |  | A turbocharger is a turbine-driven forced induction device that increases an internal combustion engine's efficiency and power output by forcing extra compressed air into the combustion chamber. Describe the model of the turbo charger. | [12 empty] | 4 |  |  | X | X | X | Contractor
EnginePiston |  | Has intercooling system | Binary |  |  |  | 0 if no intercooler is present for the turbochargers, 1 if the turbochargers are intercooled | [12 empty] | 5 |  |  | X | X | X | Contractor
EnginesMotors |  | Engine Name | Descriptor |  |  |  | The name of the engine. | [12 empty] | 1 | [5 empty] | Contractor |  | Core
EnginesMotors |  | Thrust - Vacuum | Pounds |  |  |  | Maximum thrust in a vacuum. Thrust is the force that propels a spacecraft. It is the result of pressure which is exerted on the wall of the combustion chamber. | [12 empty] | 2 |  | X | X | X | X | Contractor |  | Core
EnginesMotors |  | Thrust - Sea Level | Pounds |  |  |  | Maximum thrust at sea level. Thrust is the force that propels a spacecraft. It is the result of pressure which is exerted on the wall of the combustion chamber. | [12 empty] | 3 |  | X | X | X | X | Contractor |  | Core
EnginesMotors |  | Specific Impulse - Vacuum Average Over Burn Time | Seconds |  |  |  | The thrust per unit propellant burned each second, it measures rocket performance and more specifically, internal thrust production a product of pressure and heat. | [12 empty] | 4 |  | X | X | X | X | Contractor |  | Core
EnginesMotors |  | Engine cycle | Descriptor |  |  |  | Engine cycle type. Ex., fuel-rich staged combustion, ORSC, GG, Tap-off | [12 empty] | 5 | [5 empty] | Contractor |  | Core
EnginesMotors |  | Propellant Type | Descriptor |  |  |  | The Propulsion Solid Rocket Motor's Propellant Type/Cast. | [12 empty] | 6 |  | X | X | X | X | Contractor |  | Core
EnginesMotors |  | Design life | Quantity | Flights |  |  | Designed number of orbital flights | [12 empty] | 7 | [5 empty] | Contractor |  | Core
EnginesMotors |  | Additively Manufactured | Percent |  |  |  | % by weight that is additively manufactured | [12 empty] | 8 | [5 empty] | Contractor |  | Core
EnginesMotors |  | Pressure - Chamber | Pounds per Square Inch |  |  |  | The pressure generated within a motor by the combustion of the rocket propellant(s). | [12 empty] | 9 |  | X | X | X | X | Contractor |  | Core
EnginesMotors |  | Weight | Pounds |  |  |  | The Propulsion Solid Rocket Motor's Weight. | [12 empty] | 10 | X | X | X | X | X | Contractor | Core | Core
EnginesMotors |  | Motor Nozzle Type | Descriptor |  |  |  | The Propulsion Solid Rocket Motor's Motor Nozzle Type. | [12 empty] | 11 | X | X | X | X | X | Contractor |  | Core
EnginesMotors |  | Nozzle Exit Diameter | Feet |  |  |  | The diameter of the nozzle exit. | [12 empty] | 12 | [5 empty] | Contractor |  | Core
EnginesMotors |  | Number of Engines | Quantity | Engines |  |  | Number of new engines on vehicles | [12 empty] | 13 | [5 empty] | Contractor |  | Core
EnginesMotors |  | Man-Rated | List |  |  |  | Denotes if the element is man-rated |  | RAID 0: Yes; RAID 1: No |  |  |  |  | 14 |  | X | X | X | X | Contractor |  | Core
EnginesMotorsRefurb |  | Operational Flights | Quantity | Flights |  |  | Number of operational flights for the item. | [12 empty] | 1 | [5 empty] | Contractor |  | Core
EnginesMotorsRefurb |  | Number of Engines | Quantity | Engines |  |  | Number of new engines on vehicles | [12 empty] | 2 | [5 empty] | Contractor |  | Core
EngineTurbine |  | Pressure Ratio - Engine | Dimensionless |  |  |  | The Propulsion Engine Pressure Ratio. | [12 empty] | 1 |  | X | X | X | X | Contractor | Core | Core
EngineTurbine |  | Number of Engine Spools | Quantity | Engine Spools |  |  | The Propulsion Air Breathing Engine's Engine Spools (Quantity). Spool is defined as a group of compressor stages rotating at the same speed). | [12 empty] | 2 | X | X | X | X | X | Contractor
EngineTurbine |  | Fuel Mass Flow | Pounds per Second |  |  |  | The Fuel Mass Flow is the mass of the fuel which passes per unit of time. Specify the fuel's Fuel Mass Flow. | [12 empty] | 3 |  | X | X | X | X | Contractor | Core | Core
EngineTurbine |  | Temperature - Exhaust Gas | Degrees Fahrenheit |  |  |  | The Propulsion Engine's Exhaust Gas Temp. | [12 empty] | 4 | X | X | X | X | X | Contractor
EngineTurbine |  | Temperature - Inlet Rotor | Degrees Fahrenheit |  |  |  | The Propulsion Engine's Inlet Rotor Temp. | [12 empty] | 5 | X | X | X | X | X | Contractor
EngineTurboJetFan |  | Thrust Specific Fuel Consumption (TSFC) | Pounds Fuel per Hour-Pound of Thrust |  |  |  | The item's Thrust Specific Fuel Consumption (TSFC), the mass of fuel needed to provide the net thrust for a given period. | [12 empty] | 1 |  |  | X | X | X | Contractor | Core | Core
EnvironmentalCntrlSys |  | Number of Control Inputs and Outputs | Quantity | I/Os |  |  | Number of Control Inputs and Outputs | [12 empty] | 1 |  | X | X | X | X | Contractor
EnvironmentalCntrlSys |  | Number of Pump Stages | Quantity | Stages |  |  | Number of Pump Stages | [12 empty] | 2 |  | X | X | X | X | Contractor | Core | Core
EnvironmentalCntrlSys |  | Electronics Weight | Pounds |  |  |  | Physical weight. | [12 empty] | 3 |  | X | X | X | X | Contractor | Core | Core
EnvironmentalCntrlSys |  | Number Output Signals | Quantity | Signals |  |  | Number Output Signals | [12 empty] | 4 |  | X | X | X | X | Contractor
EnvironmentalCntrlSys |  | Power Input | Kilowatts |  |  |  | Power Required to Operate | [12 empty] | 5 | X | X | X | X | X | Contractor
EnvironmentalCntrlSys |  | First Production Year | Year |  |  |  | First Production Year | [12 empty] | 6 | X | X | X | X | X | Contractor | Core | Core
EnvironmentalCntrlSys |  | Power Dissipated | Kilowatts |  |  |  | Power dissipation is the process in which an electric or electronic devices produces heat (other waste energy) as an unwanted byproduct of its primary action. | [12 empty] | 7 | X | X | X | X | X | Contractor | Core | Core
EnvironmentalCntrlSys |  | Number of Stages Covered | Quantity | Stages |  |  | Number of Stages Covered | [12 empty] | 8 | X | X | X | X | X | Contractor
EnvironmentalCntrlSys |  | Nuclear Hardness | List |  |  |  | Denotes if the element is nuclear hardened |  | RAID 0: Yes; RAID 1: No |  |  |  |  | 9 |  | X | X | X | X | Contractor
EnvironmentalCntrlSys |  | Manned Vehicle | List |  |  |  | Denotes if the vehicle is man-rated |  | RAID 0: Yes; RAID 1: No |  |  |  |  | 10 |  | X | X | X | X | Contractor
EnvironmentalCntrlSys |  | Base Heat Shield | List |  |  |  | Denotes whether the structure component is a base heat shield |  | RAID 0: Yes; RAID 1: No |  |  |  |  | 99 |  | X | X | X | X | Contractor
EnvironmentalCntrlSys |  | DD Louvers/Heaters | List |  |  |  | Louvers are a thermal control mechanism that allows heat to radiate away from the spacecraft into the vacuum of space. Louvers can be either active or passive. A heater is any kind of active thermal control that actively heats the spacecraft, including heat exchangers. Indicate whether the louvers/heaters are active or passive from the list |  | RAID 0: Active; RAID 1: Passive; RAID 2: None |  |  |  |  | 99 |  | X | X | X | X | Contractor
EnvironmentalCntrlSys |  | Low Temperature | Degrees Kelvin |  |  |  | Lowest Allowed Operating temperature in degrees Kelvin (Active thermal sensor system) | [12 empty] | 99 |  | X | X | X | X | Contractor
EnvironmentalCntrlSys |  | Thermal Type | List |  |  |  | Denotes the primary methodology from the below Data Lookup Values list for maintaining equipment within temperature limits from the |  | RAID 0: Active Using Cryocooler; RAID 1: Active Using Heaters; RAID 2: Passive with some Active; RAID 3: Passive using MLI & Heat Pipes |  |  |  |  | 99 |  | X | X | X | X | Contractor
EOIRLaser |  | Aperture - Optics | Inches |  |  |  | The aperture is the opening of a lens's diaphragm which light passes. Specify the aperture of the optics by its diameter. | [12 empty] | 1 |  | X | X | X | X | Contractor | Core | Core
EOIRLaser |  | Number of Pixels | Quantity | Pixels |  |  | Number of Pixels in the element (e.g. Focal Plane Array). | [12 empty] | 2 |  | X | X | X | X | Contractor | Core | Core
EOIRLaser |  | Pulsed or CW | List |  |  |  | Radiated energy is pulsed or continuous-wave |  | RAID 0: Pulsed; RAID 1: CW |  |  |  |  | 4 |  | X | X | X | X | Contractor | Core | Core
EOIRLaser |  | Operating Band - FPA | Descriptor |  |  |  | The frequency band (wavelength) in which the Focal Plane Array (FPA) is operative. | [12 empty] | 6 |  | X | X | X | X | Contractor | Core | Core
EOIRLaser |  | Pulse Repetition Frequency | Hertz |  |  |  | If pulsed, the frequency at which pulses are repeated | [12 empty] | 6 |  | X | X | X | X | Contractor
EOIRLaser |  | Pulse Energy | Joules per Pulse |  |  |  | The transmitted energy per pulse if laser transmitter is pulsed | [12 empty] | 7 |  | X | X | X | X | Contractor
EOIRLaser |  | Number of Spectral Bands | Quantity | Bands |  |  | The items' number of spectral bands. | [12 empty] | 11 |  | X | X | X | X | Contractor
EOIRLaser |  | Gimbal | List |  |  |  | Denotes If the item is gimbaled (pivoted) or on a gimballed platform. Gimballed implies capable of continuous, full rotation allowed about a particular axis. |  | RAID 0: Yes; RAID 1: No |  |  |  |  | 12 |  | X | X | X | X | Contractor
EOIRLaser |  | Cooled | List |  |  |  | Denotes if item has active cooling. |  | RAID 0: Yes; RAID 1: No |  |  |  |  | 13 |  | X | X | X | X | Contractor
EOIRLaser |  | Intensified | List |  |  |  | Denotes if sensor intensifies the image. |  | RAID 0: Yes; RAID 1: No |  |  |  |  | 14 |  | X | X | X | X | Contractor
EOIRLaser |  | Sensor Type | List |  |  |  | The type of sensor |  | EO | IR | Pulsed Laser | CW Laser | Other | [6 empty] | 15 |  | X | X | X | X | Contractor
EOIRLaser |  | Stability Level | Micro Radians |  |  |  | Pointing stability is a measure of how much the beam position drifts from the ideal target over time defined as an angular value. | [12 empty] | 16 |  | X | X | X | X | Contractor
EOIRLaser |  | Number of Stabilized Axes | Quantity | Axes |  |  | The number of stabilized axis. | [12 empty] | 17 |  | X | X | X | X | Contractor
EPSSpace |  | Power - Beginning of Life (BOL) | Watts |  |  |  | Beginning of Life (BOL) power | [12 empty] | 1 |  | X | X | X | X | Contractor | Core | Core
EPSSpace |  | Power - End of Life (EOL) | Watts |  |  |  | End of Life (EOL) power | [12 empty] | 2 |  | X | X | X | X | Contractor
EPSSpace |  | Number of Solar Array Panels | Quantity | Panels |  |  | The number of solar array panels. | [12 empty] | 3 |  | X | X | X | X | Contractor
EPSSpace |  | Solar Array Config | List |  |  |  | The manner(s) in which the Solar Array is attached to the Space Vehicle (SV). This could be a combination configurations or the most complex configuration employed. |  | RAID 0: Articulate; RAID 1: Body-Fixed; RAID 2: Deployable 1-axis |  |  |  |  | 4 |  | X | X | X | X | Contractor
EPSSpace |  | Solar Array Incidence Angle | Degrees |  |  |  | The solar array incidence angle. | [12 empty] | 5 |  | X | X | X | X | Contractor
EPSSpace |  | Solar Array Area | Square Meters |  |  |  | Solar Array Area includes the area of all panels (fixed and deployable) summed together | [12 empty] | 6 |  | X | X | X | X | Contractor
EPSSpace |  | Articulated Solar Arrays | List |  |  |  | Denotes if solar arrays are articulated. | [12 empty] | 7 |  | X | X | X | X | Contractor
EPSSpace |  | Power Consumption | Watts |  |  |  | Average power consumed by all the elements of the flight system | [12 empty] | 11 |  | X | X | X | X | Contractor
EPSSpace |  | Solar Cell Area | Square Meters |  |  |  | The Solar Cell Area is for the area of a single solar cell. | [12 empty] | 12 |  | X | X | X | X | Contractor
EPSSpace |  | Solar Cell Type | List |  |  |  | Type of Solar Cell |  | RAID 0: Improved Triple Junction (ITJ) Solar Cells with BOL overall efficiency of 26.8%.; RAID 1: NeXt Triple Junction (XTJ) Solar Cells with BOL overall efficiency of 29.5%.; RAID 2: Silicon.; RAID 3: Ultra Triple Junction (UTJ) Solar Cells with BOL overall efficiency of 28.3% |  |  |  |  | 13 |  | X | X | X | X | Contractor
EPSSpace |  | Radioisotope Thermoelectric Generator (RTG) | List |  |  |  | Denotes whether the subsystem includes a Radioisotope Thermoelectric Generator- an electrical generator that uses an array of thermocouples to convert the heat released by the decay of a suitable radioactive material into electricity by the Seebeck effect. |  | RAID 0: Yes; RAID 1: No |  |  |  |  | 21 |  | X | X | X | X | Contractor
Equip |  | Test and Measurement Device Quantity | Quantity | Devices |  |  | Test and Measurement Device equipment quantity. Note: Describe Annual Quantity by Location in Time Phased Quantity Table | [12 empty] | 1 |  | X | X | X | X | Contractor | Core | Core
Equip |  | Equipment Footprint (Square Footage) | Square Feet |  |  |  | Physical size of the footprint--square footage of floor space utilized. | [12 empty] | 2 |  | X | X | X | X | Contractor | Core | Core
Equip |  | Test and Measurement Device Name | Descriptor | Test and Measurement Device Name |  |  | Test and Measurement Device equipment name. | [12 empty] | 3 |  | X | X | X | X | Contractor
Equip |  | Test and Measurement Device Description | Descriptor |  |  |  | Test and Measurement Device equipment description. | [12 empty] | 4 | X | X | X | X | X | Contractor
ESMSys |  | Type of ES System | List |  |  |  | The two basic types of ES are Electronic Intelligence (ELINT) - primarily dedicated to the interception and analysis of radar emissions rom surveillance, fire control or missile guidance radars, and Communications Intelligence (COMINT) - intended for the interception of communications, by voice or datalink. Specify if ELINT or COMINT system. |  | RAID 0: ELINT; RAID 1: COMINT; RAID 2: Other |  |  |  |  | 1 |  | X | X | X | X | Contractor | Core | Core
EWSys |  | Electronic Warfare Modification Scope | Descriptor |  |  |  | Describes scope of Electronic Warfare modification, if modification effort | [12 empty] | 1 |  | X | X | X | X | Contractor | Core | Core
EWSys |  | Target Environment | List |  |  |  | Choice List: Ground, Maritime, Airborne or Space |  | Airborne | Maritime | Ground | Space | Other | [6 empty] | 2 |  | X | X | X | X | Contractor | Core | Core
EWSys |  | Platform | List |  |  |  | Specifies specific platform type where EW system will be employed. |  | UAV | Small/Fighter/Helo | Large/Bomber | Large/Transport | Ground/fixed | Ground/ transportable | Man-Portable | Maritime- Ship Based | Maritime - Shore Based | Other |  | 3 |  | X | X | X | X | Contractor
EWSys |  | Technology | Descriptor |  |  |  | Specifies the main technology(s) used to deliver the electronic warfare capability such as Pulse-Doppler Radar, Ultraviolet, Infrared etc. | [12 empty] | 4 |  | X | X | X | X | Contractor
EWSys |  | Number of Line Replaceable Units (LRUs) | Quantity | LRUs |  |  | Specifies the total number of Line Replaceable Units (LRU) in the Electronic Warfare System. | [12 empty] | 5 |  | X | X | X | X | Contractor
FacilityCommon |  | Electric Service | Descriptor |  |  |  | Electrical Cabling, wiring, junction boxes, and all needs in order to set up an electrical system contained within of the 5-foot line and are directly related to and required for the support of the primary facility. | [12 empty] | 1 |  |  | X | X | X | Contractor | Core | Core |  | Construction Table | X
FacilityCommon |  | Water, Sewer, Gas | Descriptor |  |  |  | Trenching, pipe fitting/laying, back fill, pumps, and all other set up needs for water, sewer, and gas systems contained within of the 5-foot line and are directly related to and required for the support of the primary facility. | [12 empty] | 2 |  |  | X | X | X | Contractor | Core | Core |  | Construction Table | X
FacilityCommon |  | Steam And/Or Chilled Water Distribution | Descriptor |  |  |  | Freon, heating elements, ventilation, HVAC needs, pipes, and all other needs for a steam and/or chilled water distribution system within of the 5-foot line and are directly related to and required for the support of the primary facility. | [12 empty] | 3 |  |  | X | X | X | Contractor | Core | Core |  | Construction Table | X
FacilityCommon |  | Paving, Walks, Curbs and Gutters | Descriptor |  |  |  | Cement, forms, excavation, and all other needs to set up paving, walks, curbs, and gutters within a five foot area outside of the 5-foot line and are directly related to and required for the support of the primary facility. | [12 empty] | 4 |  |  | X | X | X | Contractor | Core | Core |  | Construction Table | X
FacilityCommon |  | Storm Drainage | Descriptor |  |  |  | Excavation, concrete, storm drains, piping, and all other needs in order to set up storm drainage within of the 5-foot line and are directly related to and required for the support of the primary facility. | [12 empty] | 5 |  |  | X | X | X | Contractor | Core | Core |  | Construction Table | X
FacilityCommon |  | Facility Information Systems | Descriptor |  |  |  | Facility Information Systems description | [12 empty] | 6 |  |  | X | X | X | Contractor | Core | Core |  | Construction Table | X
FacilityCommon |  | Antiterrorism Measures | Descriptor |  |  |  | Antiterrorism systems, such as ID card readers, utilized within of the 5-foot line and are directly related to and required for the support of the primary facility. | [12 empty] | 7 |  |  | X | X | X | Contractor | Core | Core |  | Construction Table | X
FairingRecoverySystem |  | Parachutes | Quantity | Parachutes |  |  | Number of parachutes deployed | [12 empty] | 1 |  | X | X | X | X | Contractor | Core | Core
FairingRecoverySystem |  | Parachute Size | Square Feet |  |  |  | Surface area of all parachutes | [12 empty] | 1 |  | X | X | X | X | Contractor | Core | Core
FairingRecoverySystem |  | Primary Material | Descriptor |  |  |  | The primary material comprising the item. | [12 empty] | 2 |  |  | X | X | X | Contractor | Core | Core
FairingRecoverySystem |  | Weight | Pounds |  |  |  | Physical weight of the item. | [12 empty] | 11 | X | X | X | X | X | Contractor |  | Core
FairingRecoverySystemRefurb |  | Operational Flights | Quantity | Flights |  |  | Number of operational flights for the item. | [12 empty] | 1 | [5 empty] | Contractor |  | Core
FlightTest |  | Test Description | Descriptor |  |  |  | Free field to provide additional information regarding test as expressed in the fields above | [12 empty] | 1 |  | X | X | X | X | Contractor | Core | Core
FlightTest |  | Test Flight Duration | Hours |  |  |  | Number of flight hours for test less ferry time. | [12 empty] | 2 |  | X | X | X | X | Contractor
FlightTest |  | Ferry Time | Hours |  |  |  | Ferry time to and from flight test location | [12 empty] | 3 |  | X | X | X | X | Contractor
FlightTest |  | Test Name | Descriptor | Test Name |  |  | The name of the test. | [12 empty] | 4 |  | X | X | X | X | Contractor
FlightTest |  | Test Type | List |  |  |  | Type of test is: Captive Carry, Guided Test Flight, Jettison Test, Seeker Test, etc. |  | Captive Carry | Guided Test Flight | Jettison Test | Seeker Test | Other | [6 empty] | 5 |  | X | X | X | X | Contractor
FlightTest |  | Test Flight Points | Quantity | Test Points |  |  | Specifies the number of test flight points | [12 empty] | 6 |  |  | X | X | X | Contractor
FlightTest |  | Test Flight Sorties | Quantity | Sorties |  |  | Number of test flight sorties (number of test flights) | [12 empty] | 7 |  |  | X | X | X | Contractor
FocalArray |  | Number of Pixels | Quantity | Pixels |  |  | Number of Pixels in the element (e.g. Focal Plane Array). | [12 empty] | 1 |  | X | X | X | X | Contractor | Core | Core
FocalArray |  | Area - FPA Array Size | Square Centimeters |  |  |  | Size (area) of the Focal Plane Array (FPA) in square centimeters. | [12 empty] | 2 |  | X | X | X | X | Contractor | Core | Core
FocalArray |  | Operating Band - FPA | Descriptor |  |  |  | The frequency band (wavelength) in which the Focal Plane Array (FPA) is operative. | [12 empty] | 3 |  | X | X | X | X | Contractor | Core | Core
FocalArray |  | FPA Thermal Control Type | List |  |  |  | Methodology used for controlling the FPA temperature (e.g. MLI, cryocooler, heater) |  | RAID 0: Thermal Electric Cooler; RAID 1: Cryostat; RAID 2: Cryocooler; RAID 3: MLI |  |  |  |  | 4 |  | X | X | X | X | Contractor | Core | Core
FocalArray |  | Focal Plane Material | List |  |  |  | Lists the primary material comprising the item. |  | RAID 0: PbS; RAID 1: InSb; RAID 2: Other |  |  |  |  | 5 |  | X | X | X | X | Contractor | Core | Core
FocalArray |  | Detectors per Integrated Circuit (IC) | Quantity | Pixels per Chip |  |  | The Number of Detectors (pixels) per Integrated Circuit Chip. | [12 empty] | 6 |  | X | X | X | X | Contractor
FocalArray |  | Detector Size | Quantity | Pixels / IC |  |  | The Guidance IR Seeker's Number of Detectors (pixels) per Integrated Circuit Chip. | [12 empty] | 7 |  | X | X | X | X | Contractor
FocalArray |  | Number of Detectors | Quantity | Pixels |  |  | The Guidance IR Seeker's Total Number of Detectors (pixels). | [12 empty] | 8 |  | X | X | X | X | Contractor | Core | Core
FocalArray |  | Number of Focal Planes | Quantity | Focal Planes | [15 empty] | 9 |  | X | X | X | X | Contractor | Core | Core
FocalArray |  | Spectral Range | Descriptor | [16 empty] | 10 |  | X | X | X | X | Contractor | Core | Core
FocalArray |  | Scan Type | Descriptor | [16 empty] | 11 |  | X | X | X | X | Contractor | Core | Core
FocalArray |  | Number of Spectral Bands | Quantity | Bands |  |  | The Guidance IR Seeker's Number of Spectral Bands. | [12 empty] | 12 |  | X | X | X | X | Contractor
FocalArray |  | Temperature - FPA | Degrees Kelvin |  |  |  | Temperature (Kelvin) at which the Focal Plane Array (FPA) operates. | [12 empty] | 13 |  | X | X | X | X | Contractor | Core | Core
FocalArray |  | Number of Integrated Circuits | Quantity | Integrated Circuits |  |  | The number of Integrated Circuits | [12 empty] | 14 |  | X | X | X | X | Contractor
FocalArray |  | Material - Primary Detector | Descriptor |  |  |  | Lists the primary material comprising the item. | [12 empty] | 15 |  | X | X | X | X | Contractor
FocalArray |  | Specific Detectivity | Jones |  |  |  | The figure of merit used to characterize photodetector performance, equal to the reciprocal of noise-equivalent power (NEP), normalized per square root of the sensor's area and frequency bandwidth (reciprocal of twice the integration time). | [12 empty] | 16 |  | X | X | X | X | Contractor
FocalArray |  | Operating Temperature -Detector Assembly | Degrees Fahrenheit |  |  |  | The Guidance IR Seeker's Detector Assembly-Operating Temperature. | [12 empty] | 17 |  | X | X | X | X | Contractor
FocalArray |  | Imaging Type | List |  |  |  | The Guidance IR Seeker's Imaging Type. |  | RAID 0: Staring; RAID 1: Scanning; RAID 2: Other |  |  |  |  | 18 |  | X | X | X | X | Contractor
FocalArray |  | Number of Simultaneous Colors | Quantity | Colors |  |  | The capicity in number of simultaneous colors. | [12 empty] | 18 |  | X | X | X | X | Contractor
FPGA |  | Field Programmable Gate Array (FPGA) Gate Count | Quantity | FPGAs |  |  | FPGA gate count NOT including memory | [12 empty] | 2 |  | X | X | X | X | Contractor
FPGA |  | Unit(s) where FPGA is integrated | Descriptor |  |  |  | Lists the hardware units where FPGA is integrated | [12 empty] | 3 |  | X | X | X | X | Contractor
FPGA |  | Density | Quantity | Cells |  |  | Number of Logic Cells | [12 empty] | 4 |  | X | X | X | X | Contractor
FPGA |  | Active I/O Pins per Chip | Quantity | Package Pins |  |  | These are the numbers of active signals that must cross the IC boundary. The more IOs, the more complexity in the design. For the sake of simplicity, the number of package pins can be used. Count only the pins that have active signals, however. | [12 empty] | 5 |  | X | X | X | X | Contractor
FPGA |  | Clock Speed | Megahertz |  |  |  | The rate at which the processor can complete a processing cycle (CPU speed). Use frequency for RF type applications and clock speed for digital ones. | [12 empty] | 6 |  | X | X | X | X | Contractor
FPGA |  | Environmental Tolerance - Radiation Hardening | List |  |  |  | Environmental tolerance refers to radar environmental constraints or requirements such as radiation hardening. Identify if this environmental tolerance applies. |  | RAID 0: Yes; RAID 1: No |  |  |  |  | 7 |  | X | X | X | X | Contractor
FPGA |  | Active Logic Cells | Quantity | Cells |  |  | The number of logic cells used in the design. Not the capacity of the FPGA but rather the actual number of logic cells utilized. | [12 empty] | 8 |  | X | X | X | X | Contractor
FPGA |  | Memory - Random-Access Memory (RAM) | Megabytes |  |  |  | A read/write, nonsequential-access memory used for the storage of instructions and data. | [12 empty] | 9 |  | X | X | X | X | Contractor
FPGA |  | FPGA Designs | Quantity | Designs |  |  | The number of Field Programmable Gate Arrays - FPGA (of unspecified type) designs (prior to programming) required. | [12 empty] | 21 |  | X | X | X | X | Contractor
FPGA |  | Package Type | Descriptor |  |  |  | Package type that the IC will be encapsulated in. | [12 empty] | 22 |  | X | X | X | X | Contractor
Frequency&Timing |  | Frequency - Maximum | Megahertz |  |  |  | The maximum operating frequency. | [12 empty] | 1 |  | X | X | X | X | Contractor | Core | Core
Frequency&Timing |  | Frequency - Minimum | Megahertz |  |  |  | The minimum operating frequency. | [12 empty] | 2 |  | X | X | X | X | Contractor | Core | Core
Frequency&Timing |  | Material - Clock | List |  |  |  | Clock material |  | RAID 0: Rubidium; RAID 1: Cesium |  |  |  |  | 3 |  | X | X | X | X | Contractor
FuelSystem |  | Fuel Capacity | Gallons |  |  |  | The total amount of fuel that the vehicle is capable of carrying in its fuel tank/cell (not including any fuel the vehicle may be carrying for the sole purpose of transportation and not usage). Express in gallons. | [12 empty] | 1 |  |  | X | X | X | Contractor | Core | Core
FuelSystem |  | Fuel Economy | Gallons |  |  |  | The manufacturer's rated or actual tested miles per gallon. | [12 empty] | 2 |  |  | X | X | X | Contractor
FuelSystem |  | Unrefueled Range | Miles |  |  |  | The number of miles the vehicle can travel from a full tank of fuel before needing to be refueled. | [12 empty] | 3 |  |  | X | X | X | Contractor
Furnishings |  | Type | Descriptor |  |  |  | Description of item that defines the characteristics of the item | [12 empty] | 1 |  | X | X | X | X | Contractor | Core | Core
Furnishings |  | Quantity of Furnishings | Quantity | Furnishings And Equipment |  |  | Number/count of items required | [12 empty] | 2 |  | X | X | X | X | Contractor | Core | Core
Gimbal |  | Number of Axes - Moveable | Quantity | by Rotating and Azimuth Pedestals | Y |  | The Total Number of axes that move in the design (1 for rotating pedestals and 2 for azimuth/elevation pedestals). | [12 empty] | 1 |  | X | X | X | X | Contractor | Core | Core
Gimbal |  | Track Rate | Degrees (Angle) per Second |  |  |  | The Guidance IR Seeker's Track Rate. | [12 empty] | 2 |  | X | X | X | X | Contractor
Gimbal |  | Range of Motion - Gimbal | Degrees Angular |  |  |  | The gimbal's range of motion (rotation) about a single axis. | [12 empty] | 3 |  | X | X | X | X | Contractor
GOPC |  | Number of GOPC | Quantity | Centers |  |  | The number of Ground Operational Processing Centers (GOPCs) required for the mission. This number is inclusive of both fixed and relocatable GOPCs. | [12 empty] | 1 |  | X | X | X | X | Contractor
GOPC |  | GOPC Relocatable | List |  |  |  | Denotes if the element has Relocatable Ground Operations Centers |  | RAID 0: Yes; RAID 1: No |  |  |  |  | 2 |  | X | X | X | X | Contractor
GOPC |  | Ground Sites Relocatable | List |  |  |  | Denotes if the element has Relocatable Ground Terminals. |  | RAID 0: Yes; RAID 1: No |  |  |  |  | 3 |  | X | X | X | X | Contractor
GOPC |  | Ground Storage Capacity | Terabytes |  |  |  | The storage (memory) capacity of a Ground System product. | [12 empty] | 4 |  | X | X | X | X | Contractor
GOPC |  | Number of Ground Sites | Quantity | Terminals |  |  | The number of Ground Terminals (GTs) or Ground Stations (GSs) required for the mission. This number is inclusive of both fixed and relocatable GTs. | [12 empty] | 5 |  | X | X | X | X | Contractor
GoundTerminalGateway |  | Tx Frequencies (MHz) | Megahertz | [16 empty] | 1 |  |  | X | X | X | Contractor | Core | Core
GoundTerminalGateway |  | Tx Band(s) | Descriptor | [16 empty] | 2 |  |  | X | X | X | Contractor | Core | Core
GoundTerminalGateway |  | Tx Bandwidth (MHz) | Megahertz | [16 empty] | 3 |  |  | X | X | X | Contractor | Core | Core
GoundTerminalGateway |  | Rx Frequencies (MHz) | Megahertz | [16 empty] | 4 |  |  | X | X | X | Contractor | Core | Core
GoundTerminalGateway |  | Rx Band(s) | Descriptor | [16 empty] | 5 |  |  | X | X | X | Contractor | Core | Core
GoundTerminalGateway |  | Rx Bandwidth (MHz) | Megahertz | [16 empty] | 6 |  |  | X | X | X | Contractor | Core | Core
GoundTerminalGateway |  | Tx Data Rate (Mbps) C2 | Megabits per second |  |  |  | Max Uplink Data Rate *** (Mbps) User Data | [12 empty] | 7 |  |  | X | X | X | Contractor | Core | Core
GoundTerminalGateway |  | Wideband Rx Data Rate | Megabits per second | [16 empty] | 8 |  |  | X | X | X | Contractor | Core | Core
GoundTerminalGateway |  | Narrowband Rx Data Rate | Megabits per second | [16 empty] | 9 |  |  | X | X | X | Contractor | Core | Core
GoundTerminalGateway |  | Antenna Aperture Diameter (m) | Meters | [16 empty] | 10 |  |  | X | X | X | Contractor | Core | Core
GoundTerminalGateway |  | Tx Polarization(s) | Descriptor | [16 empty] | 11 |  |  | X | X | X | Contractor | Core | Core
GoundTerminalGateway |  | Rx Polarization | Descriptor | [16 empty] | 12 |  |  | X | X | X | Contractor | Core | Core
GoundTerminalGateway |  | Radome Type | Descriptor | [16 empty] | 13 |  |  | X | X | X | Contractor | Core | Core
GoundTerminalGateway |  | Radome Diameter (m) | Meters | [16 empty] | 14 |  |  | X | X | X | Contractor | Core | Core
GoundTerminalGateway |  | GT-Dedicated Equipment Room Area (m^2) | Square Meters | [16 empty] | 15 |  |  | X | X | X | Contractor | Core | Core
GoundTerminalGateway |  | Describe GT Monitoring & Control System | Descriptor |  |  |  | i.e. Networked/stand-alone, Remote/on-site, COTS, custom etc. | [12 empty] | 16 |  |  | X | X | X | Contractor | Core | Core
GoundTerminalGateway |  | Dedicated GT Backup Power? | Descriptor |  |  |  | Identify any dedicated power sources supplying this GT. Generators, etc. | [12 empty] | 17 |  |  | X | X | X | Contractor | Core | Core
GoundTerminalGateway |  | S/C Orbit(s) | Descriptor | [16 empty] | 18 |  |  | X | X | X | Contractor | Core | Core
GrndOps&ProcessingCtr |  | Ground Facilities New or Modified | List |  |  |  | Determination if the ground operations facilities utilized to control the satellite are new or modified |  | RAID 0: New; RAID 1: Modified |  |  |  |  | 1 |  | X | X | X | X | Contractor | Core | Core
GrndOps&ProcessingCtr |  | Ground Facilities Separate Contract | List |  |  |  | Denotes the Ground Facilities confined within the Space Vehicle contractor or other |  | RAID 0: Yes; RAID 1: No |  |  |  |  | 2 |  | X | X | X | X | Contractor | Core | Core
GroundCC |  | Total Weight Of Cards | Pounds |  |  |  | Total weight of all circuit cards. | [12 empty] | 1 |  | X | X | X | X | Contractor
GroundCC |  | Number of Electronics Racks | Quantity | Racks |  |  | Number of electronic racks | [12 empty] | 2 |  | X | X | X | X | Contractor | Core | Core
GroundCC |  | Number of Line Replaceable Units | Quantity | LRUs |  |  | Number of line replaceable units | [12 empty] | 3 |  | X | X | X | X | Contractor
GroundCC |  | Number of Shop Replaceable Units | Quantity | SRUs |  |  | Number of shop replaceable units | [12 empty] | 4 |  | X | X | X | X | Contractor
GroundCC |  | Number of Workstations | Quantity | Workstations |  |  | Number of workstations | [12 empty] | 5 |  | X | X | X | X | Contractor | Core | Core
GroundCC |  | Total # Circuit Cards | Quantity | Cards |  |  | Total number of circuit cards | [12 empty] | 6 | X | X | X | X | X | Contractor
GroundLaunchRecov |  | Parachute Area Deployed | Square Feet |  |  |  | Area of parachute deployment | [12 empty] | 1 |  | X | X | X | X | Contractor | Core | Core
GroundLaunchRecov |  | Number of Jet-assisted Take Off (JATO) | Quantity | JATOs |  |  | Number of JATO for launch and recovery systems | [12 empty] | 2 | X | X | X | X | X | Contractor
GroundLaunchRecov |  | Number of Rails | Quantity | Rails |  |  | Number of rails for launch and recovery systems | [12 empty] | 3 | X | X | X | X | X | Contractor
GroundLaunchRecov |  | Arresting System Type | List |  |  |  | Defines the launch and recovery system arresting type, see list |  | RAID 0: Hook and Cable; RAID 1: Net Barrier |  |  |  |  | 4 | X | X | X | X | X | Contractor
GroundLaunchRecov |  | Parachute Type | List |  |  |  | Type of arresting parachute, see list |  | RAID 0: Cruciform; RAID 1: Round; RAID 2: Parafoil |  |  |  |  | 5 | X | X | X | X | X | Contractor
GroundProcess |  | Number of Enclosures | Quantity | Enclosures |  |  | Number of ground control enclosures | [12 empty] | 1 |  | X | X | X | X | Contractor
GroundProcess |  | Antenna Type | Descriptor |  |  |  | Type of antenna | [12 empty] | 2 |  |  |  | X | X | Contractor
GroundProcess |  | Antenna Weight | Pounds |  |  |  | Weight of antenna | [12 empty] | 3 |  |  |  | X | X | Contractor
GroundProcess |  | Enclosure Type | Descriptor |  |  |  | Type of enclosure used, describe | [12 empty] | 4 |  |  |  | X | X | Contractor
GroundProcess |  | Number of Electronic Racks | Quantity | Racks |  |  | Number of electronic racks | [12 empty] | 5 |  | X | X | X | X | Contractor | Core | Core
GroundProcess |  | Number of Workstations | Quantity | Workstations |  |  | Number of workstations | [12 empty] | 6 |  | X | X | X | X | Contractor | Core | Core
GroundProcess |  | Number of Wide Area Networks | Quantity | Networks |  |  | Number of wide area networks | [12 empty] | 6 |  | X | X | X | X | Contractor | Core | Core
GroundProcess |  | Data Storage | Terabytes |  |  |  | The amount of data storage used. | [12 empty] | 6 |  | X | X | X | X | Contractor | Core | Core
GroundProcess |  | Launch Recovery Equipment Type | List |  |  |  | Type of launch recovery equipment used, see List |  | RAID 0: Aerial; RAID 1: Catapult |  |  |  |  | 7 | X | X | X | X | X | Contractor
GroundProcess |  | Number of Antennas | Quantity | Antennas |  |  | Number of antennas | [12 empty] | 8 | X | X | X | X | X | Contractor
GroundTest |  | Number of Workstations | Quantity | Workstations |  |  | Quantity of workstations | [12 empty] | 3 |  |  |  | X | X | Contractor
GroundTest |  | Ground Test Duration | Hours |  |  |  | Number of planned hours for ground test. | [12 empty] | 4 |  |  |  | X | X | Contractor | Core | Core
GroundTest |  | Test Name | Descriptor |  | YG | OtherTestNNN | The name of the test. | [12 empty] | 4 |  |  |  | X | X | Contractor | Core | Core
GroundTest |  | Hosting Equipment - Cost | Dollars | Cite year Dollars |  |  | Includes the procurement costs for hosting equipment and software by site. | [12 empty] | 5 |  |  |  | X | X | Contractor
GroundTest |  | Test Type | List |  | YG | OtherTestNNN | Type of test is: Captive Carry, Guided Test Flight, Jettison Test, Seeker Test, etc. |  | Captive Carry | Guided Test Flight | Jettison Test | Seeker Test | Other | [6 empty] | 5 |  |  |  | X | X | Contractor | Core | Core
GroundTest |  | Test Description | Descriptor |  | YG | OtherTestNNN | Free field to provide additional information regarding test as expressed in the fields above | [12 empty] | 6 |  |  |  | X | X | Contractor | Core | Core
GroundTransport |  | Number of Vehicles | Quantity | Vehicles |  |  | Number of transport vehicles used | [12 empty] | 1 |  |  |  | X | X | Contractor
GroundTransport |  | Type of Transport | List |  |  |  | Transport vehicle type, see list |  | Target and Decoy | Reconnaissance | Combat | Logistics | Research/ Development | Civil/Commercial | [5 empty] | 2 |  |  |  | X | X | Contractor | Core | Core
Guidance |  | Midcourse Type | List |  |  |  | Type of midcourse guidance. |  | Command | GPS | Inertial | MMW | None | Passive | Semi-active | TERCOM | Other |  |  | 1 |  | X | X | X | X | Contractor | Core | Core
Guidance |  | Terminal Type | List |  |  |  | Type of terminal guidance. |  | Command | GPS | Imaging IR | Inertial | Laser | MMW | None | Passive | RF | Semi-active | Other | 2 |  | X | X | X | X | Contractor | Core | Core
Guidance |  | Bandwidth | Megahertz |  |  |  | The width of the band of frequencies occupied by the central lobe of the spectrum of an alternating current signal. Bandwidth is the difference between the upper and lower cut-off frequencies of a receiver. | [12 empty] | 3
Guidance |  | CEP at Acquisition Range | Inches |  |  |  | For missiles, Circular Error Probable (CEP), defined as “the radius of a circle around a target within which there is a 50% probability that a weapon aimed at that target will fall.” | [12 empty] | 4
GuidanceCntrlAvionics |  | Weight | Pounds |  |  |  | Physical weight of the item. | [12 empty] | 1 |  |  | X | X | X | Contractor | Core | Core |  | SWAP Table | X
GuidanceCntrlAvionics |  | Gyro Type | List |  |  |  | The type of gyroscopes on which the guidance system is based. |  | RAID 0: Mechanical; RAID 1: Ring Laser; RAID 2: Fiber-optic |  |  |  |  | 2 |  |  |  | X | X | Contractor | Core | Core
GuidanceCntrlAvionics |  | Power Input | Kilowatts |  |  |  | Power Required to Operate | [12 empty] | 3 |  |  |  | X | X | Contractor | Core | Core
GuidanceCntrlAvionics |  | COTS Parts | Descriptor |  |  |  | List COTS parts or indicate % overall of COTS components | [12 empty] | 4 |  |  |  | X | X | Contractor |  | Core
GuidanceCntrlAvionics |  | Number of Suites | Quantity | Suites |  |  | Number of avoinics suites (ex. 2, if one in upper and one in lower stage) | [12 empty] | 5 | [5 empty] | Contractor |  | Core
GuidanceCntrlAvionics |  | Redundancy | Percent |  |  |  | The degree of redundancy in the guidance and control system (three duplicate guidance and control systems would be described as 200% redundant). | [12 empty] | 6 |  |  |  | X | X | Contractor | Core | Core
GuidanceCntrlAvionics |  | Rad Hard Percent | Percent |  |  |  | % of avionics that are radiation hardened | [12 empty] | 7 | [5 empty] | Contractor |  | Core
GuidanceCntrlAvionics |  | Power - Subsystem Total | Watts |  |  |  | The Primary Power's Power Subsystem Total Power. | [12 empty] | 8 |  |  | X | X | X | Contractor | Core | Core
GuidanceCntrlAvionics |  | Power - Supply Performance Period | Seconds |  |  |  | The Primary Power's Power Supply Performance Period. | [12 empty] | 9 |  | X | X | X | X | Contractor | Core | Core
GuidanceCntrlAvionics |  | Type of Battery | List |  |  |  | The Primary Power's Electrical Power And Networks Battery Type. |  | Nickel-Cadmium (NiCd) | Lithium-Ion (Li-ion) | Nickel-Hydrogen (NiH2) | Silver Zinc | Silver Oxide | Li-Ion Polymer | Other |  |  |  |  | 11 |  | X | X | X | X | Contractor | Core | Core
GuidanceCntrlAvionics |  | Tank Capacity | Pounds |  |  |  | The reaction control engine's propellant capacity, including both fuel and oxidizer or monopropellant. | [12 empty] | 12 |  | X | X | X | X | Contractor | Core | Core
GuidanceCntrlAvionics |  | RCS Type | Descriptor |  |  |  | Reaction Control System type (ex., N2, Hydrazine, Autogenous) | [12 empty] | 13 |  |  |  | X | X | Contractor |  | Core
GuidanceCntrlAvionics |  | Propellant Weight - Fuel | Pounds |  |  |  | Physical weight. | [12 empty] | 14 |  |  |  | X | X | Contractor | Core | Core
GuidanceCntrlAvionics |  | Total Impulse | Pounds Force Seconds |  |  |  | Total impulse produced by motor. It is the product of thrust (at very high altitude (vacuum)) times duration over the motor burn time. | [12 empty] | 15 |  | X | X | X | X | Contractor | Core | Core
GuidanceCntrlAvionics |  | Weight - Wet | Pounds |  |  |  | Physical weight of the item including fluids. | [12 empty] | 99 |  |  | X | X | X | Contractor
GuidanceCntrlAvionicsRefurb |  | Operational Flights | Quantity | Flights |  |  | Number of operational flights for the item. | [12 empty] | 1 | [5 empty] | Contractor |  | Core
GuidanceNav&Cntrl |  | Redundancy | Percent |  |  |  | The degree of redundancy in the guidance and control system (three duplicate guidance and control systems would be described as 200% redundant). | [12 empty] | 1 |  |  |  | X | X | Contractor | Core | Core
GuidanceNav&Cntrl |  | Number of Control Inputs and Outputs | Quantity | I/Os |  |  | Number of Control Inputs and Outputs | [12 empty] | 2 |  |  |  | X | X | Contractor | Core | Core
GuidanceNav&Cntrl |  | Number Output Signals | Quantity | Signals |  |  | Number Output Signals | [12 empty] | 3 |  |  |  | X | X | Contractor | Core | Core
GuidanceNav&Cntrl |  | Power Input | Kilowatts |  |  |  | Power Required to Operate | [12 empty] | 4 |  |  |  | X | X | Contractor | Core | Core
GuidanceNav&Cntrl |  | First Production Year | Year |  |  |  | First Production Year | [12 empty] | 5 |  |  |  | X | X | Contractor
GuidanceNav&Cntrl |  | Gyro Type | List |  |  |  | The type of gyroscopes on which the guidance system is based. |  | RAID 0: Mechanical; RAID 1: Ring Laser; RAID 2: Fiber-optic |  |  |  |  | 6 |  |  |  | X | X | Contractor | Core | Core
GuidanceNav&Cntrl |  | Stability - Inertial Reference Unit (IRU) | Degrees per Hour |  |  |  | The Inertial Reference Unit (IRU) stability. | [12 empty] | 7 |  | X | X | X | X | Contractor | Core | Core
GuidanceNav&Cntrl |  | Accuracy - Circular Error Probable | Feet |  |  |  | For missiles, Circular Error Probable (CEP), defined as “the radius of a circle around a target within which there is a 50% probability that a weapon aimed at that target will fall.” | [12 empty] | 8 |  |  |  | X | X | Contractor
GuidanceNav&Cntrl |  | Manned Vehicle | List |  |  |  | Denotes whether the vehicle is man-rated |  | RAID 0: Yes; RAID 1: No |  |  |  |  | 9 |  | X | X | X | X | Contractor
GuidanceNav&Cntrl |  | Nuclear Hardness | List |  |  |  | Denotes if the element is nuclear hardened |  | RAID 0: Yes; RAID 1: No |  |  |  |  | 10 |  | X | X | X | X | Contractor
GuidanceNav&Cntrl |  | Civil Navigation Functions | List |  |  |  | Denotes whether the item will be used to support civil navigation functions. |  | RAID 0: Yes; RAID 1: No |  |  |  |  | 11 |  | X | X | X | X | Contractor
GuidanceNav&Cntrl |  | Civil Certification | List |  |  |  | When used for civil navigation functions, denotes if the item civil certified for the function(s) |  | RAID 0: Yes; RAID 1: No |  |  |  |  | 12 |  |  | X | X | X | Government
GuidanceNav&Cntrl |  | Gyro Drift - Inertial Reference Unit (IRU) | Millimeters |  |  |  | The Inertial Reference Unit (IRU) gyroscopic drift in millimeters. | [12 empty] | 13 |  | X | X | X | X | Contractor
GuidanceNav&CntrlLaunch |  | Target Apogee | Miles |  |  |  | The desired apogee at which apogee error is measured. Apogee is the highest point in the orbit, measured from the sea-level surface of the Earth. | [12 empty] | 1 |  |  |  | X | X | Contractor | Core | Core
GuidanceNav&CntrlLaunch |  | Perigee Error | Miles |  |  |  | The plus/minus range of the difference between target perigee and the actual distribution of perigees within three standard deviations (99.7% of the time). | [12 empty] | 2 |  |  |  | X | X | Contractor | Core | Core
GuidanceNav&CntrlLaunch |  | Target Perigee | Miles |  |  |  | The desired perigee at which perigee error is measured. Perigee is the lowest point in the orbit, measured from the sea-level surface of the Earth. | [12 empty] | 3 |  |  |  | X | X | Contractor | Core | Core
GuidanceNav&CntrlLaunch |  | Right Ascension of Ascending Node (RAAN) Error | Degrees Angular |  |  |  | The plus/minus range of the difference between target RAAN and the actual distribution of RAANs within three standard deviations (99.7% of the time). | [12 empty] | 4 |  |  |  | X | X | Contractor | Core | Core
GuidanceNav&CntrlLaunch |  | Number of Stages Covered | Quantity | Stages |  |  | Number of Stages Covered (for missiles, ICBMs, and Launch Vehicles) | [12 empty] | 5 |  |  |  | X | X | Contractor | Core | Core
GuidanceNav&CntrlLaunch |  | Apogee Error | Miles |  |  |  | The plus/minus range of the difference between target apogee and the actual distribution of apogees within three standard deviations (99.7% of the time). Nautical Miles. | [12 empty] | 6 |  |  |  | X | X | Contractor
GuidanceNav&CntrlLaunch |  | Inclination Error | Degrees Angular |  |  |  | The plus/minus range of the difference between target inclination and the actual distribution of inclinations within three standard deviations (99.7% of the time). | [12 empty] | 7 |  |  |  | X | X | Contractor
GuidanceNav&CntrlLaunch |  | Target Inclination | Degrees Angular |  |  |  | The desired inclination at which inclination error is measured. The inclination is the angle between the orbital plane and the equator. | [12 empty] | 8 |  |  |  | X | X | Contractor
GuidanceNav&CntrlLaunch |  | Argument of Perigee Error | Degrees Angular |  |  |  | The plus/minus range of the difference between target Argument of Perigee and the actual distribution of Arguments of Perigee within three standard deviations (99.7% of the time). | [12 empty] | 9 |  |  |  | X | X | Contractor
GuidanceNav&CntrlLaunch |  | Target Argument of Perigee | Degrees Angular |  |  |  | The desired Argument of Perigee at which inclination error is measured. The argument of perigee is the angle between the line from the apogee to the perigee and the line from the ascending node to the descending node. | [12 empty] | 10 |  |  |  | X | X | Contractor
GuidanceNav&CntrlLaunch |  | Target Right Ascension of Ascending Node (RAAN) | Degrees Angular |  |  |  | The desired RAAN at which inclination error is measured. The RAAN is the angle between the ascending node (where the orbit crosses the equator heading south to north) and the RAAN reference plane. | [12 empty] | 11 |  |  |  | X | X | Contractor
HardwareModifications |  | Hardware Modification Cycle | Quantity | Months, Hours, or Miles |  |  | The time between hardware modification events expressed as months, operating hours or miles. | [12 empty] | 1 |  |  |  |  | X | Contractor |  |  | Core
HardwareModifications |  | Hardware Modification Events | Quantity | Events |  |  | The number of hardware modification events performed. | [12 empty] | 2 |  |  |  |  | X | Contractor
HardwareModifications |  | Number of Hardware Modification - Kits Procured | Quantity | Kits |  |  | The number of hardware modification kits procured. | [12 empty] | 3 |  |  |  |  | X | Contractor
HeatShield |  | Maximum temperature | Degrees Fahrenheit |  |  |  | Maximum temperature that the heat shield can absorb and maintain protected area temperature limits. | [12 empty] | 1 |  |  |  | X | X | Contractor | Core | Core
HeatShield |  | Minimum temperature | Degrees Fahrenheit |  |  |  | Minimum temperature that the heat shield can absorb and maintain protected area temperature limits. | [12 empty] | 2 |  |  |  | X | X | Contractor | Core | Core
Heritage | Heritage | New Design | Percent |  |  |  | Heritage: The extent of the item's design that is new using a 0-100% scale with the following guidelines: - 0%-10% Existing design. Build-to-print or previously qualified design solution, TRL is expected to be high (e.g. TRL 9). - 10%-40% Minor design change. No change to form, fit, function of the solution. May result from parts obsolescence and/or producibility enhancements. Considers updates to configuration drawings and test procedures as necessary. Includes any design reviews and changes to engineering/prototype/qualification models as needed. Anticipate the design will be qualified by similarity or analysis. TRL is expected to be high (e.g. TRL 8-9.) - 40%-70% Moderate design changes. Solution derived from previously qualified design. Includes updates to configuration drawings and test procedures. Includes design reviews, modified tooling & test equipment, and engineering/prototype/qualification models needed to qualify the modified design. TRL is expected to be moderately high (e.g. TRL 7-8). - 70%-100% Major redesign or new design to meet derived requirements. New form, fit, and function solution. Includes design reviews, tooling & test equipment, and engineering/prototype/qualification models needed to qualify the design. This range suggests a significant design effort - TRL may be in the 5-7 range. Note for all designs lower than TRL-6, significant technology maturation may be required over and above the effort outlined above. | [12 empty] | 1 |  | X | X | X | X | Contractor | Core |  |  | Heritage Table | X
Heritage | Heritage | Predecessor System | Descriptor |  |  |  | The year of the predecessor system | [12 empty] | 2 |  | X | X | X | X | Contractor | Core |  |  | Heritage Table | X
Heritage | Heritage | Design Reuse | List |  |  |  | Choice List: 1) New Design; 2) Modified Design; 3) Complete Reuse |  | RAID 0: New Design; RAID 1: Modified Design; RAID 2: Complete Reuse |  |  |  |  | 3 |  | X | X | X | X | Contractor
Heritage | Heritage | Technology Readiness Level (TRL) | List |  |  |  | Technology Readiness Levels (TRL) are a set of nine graded definitions/descriptions of stages of technology maturity. They were originated by the National Aeronautics and Space Administration and adapted by the DOD for use in its acquisition system. Choice List: TRL level 1-9 |  | TRL 1 | TRL 2 | TRL 3 | TRL 4 | TRL 5 | TRL 6 | TRL 7 | TRL 8 | TRL 9 |  |  | 4 |  | X | X | X | X | Government
Heritage | Heritage | Manufacturing Readiness Level (MRL) | List |  |  |  | Manufacturing Readiness Levels are a set of nine graded definitions/descriptions of stages to assess the maturity of manufacturing readiness. They were originated by the National Aeronautics and Space Administration and adapted by the DOD for use in its acquisition system. Choice List: MRL level 1-9 |  | MRL 1 | MRL 2 | MRL 3 | MRL 4 | MRL 5 | MRL 6 | MRL 7 | MRL 8 | MRL 9 | MRL 10 |  | 5 |  | X | X | X | X | Government
Heritage | Heritage | Source Type | List |  |  |  | Commercial off-the-shelf (COTS) is a Federal Acquisition Regulation (FAR) term for commercial items available in the commercial marketplace that can be bought and used under government contract. Non-Developmental Item (NDI) according to (FAR 2.101) means: 1.Any previously developed item of supply used exclusively for governmental purposes by a Federal agency, a State or local government, or a foreign government with which the United States has a mutual defense cooperation agreement; 2.Any item described in paragraph (1) of this definition that requires only minor modification or modifications of a type customarily available in the commercial marketplace in order to meet the requirements of the procuring department or agency; or 3.Any item of supply being produced that does not meet the requirements of paragraphs (1) or (2) solely because the item is not yet in use. A Build item is a component that is not commercially available and that requires design, development and test effort before suitable for operational deployment. Choice List: (1) COTS; (2) NDI; (3) Build |  | New Design TRL 1 MRL 1: COTS; Modified Design TRL 2 MRL 2: NDI; Complete Reuse TRL 3 MRL 3: Build |  | 6 |  | X | X | X | X | Contractor
Heritage | Heritage | State of Technology | Year |  |  |  | The Fiscal Year the device was qualified. | [12 empty] | 7 |  | X | X | X | X | Contractor
Heritage | Heritage | New Materials | List |  |  |  | Denotes whether the item's design include New Materials or Processes |  | New Design TRL 1 MRL 1: Yes; Modified Design TRL 2 MRL 2: No |  | 8 |  | X | X | X | X | Contractor
Heritage | Heritage | New Chemistry | List |  |  |  | Denotes whether the item's design include New Chemistry, Materials, or Processes |  | New Design TRL 1 MRL 1: Yes; Modified Design TRL 2 MRL 2: No |  | 9 |  | X | X | X | X | Contractor
Heritage | Heritage | New First Time Integration | List |  |  |  | Denotes if this is a New 1st Time Integration; |  | New Design TRL 1 MRL 1: Yes; Modified Design TRL 2 MRL 2: No |  | 99 |  | X | X | X | X | Contractor
Hydraulic |  | Operating Pressure | Pounds per Square Inch |  |  |  | Maximum operating pressure of hydraulic system | [12 empty] | 1 |  |  |  | X | X | Contractor | Core | Core
Hydronamic |  | Bow System Descriptive Characteristics | Descriptor |  |  |  | Describes the bow system's characteristics | [12 empty] | 1 |  |  | X | X | X | Contractor | Core | Core
Hydronamic |  | Chine System Descriptive Characteristics | Descriptor |  |  |  | Describes the chine system's characteristics | [12 empty] | 2 |  |  | X | X | X | Contractor | Core | Core
Hydronamic |  | Transom System Descriptive Characteristics | Descriptor |  |  |  | Describes the transom system's characteristics | [12 empty] | 3 |  |  | X | X | X | Contractor | Core | Core
Hydronamic |  | Marine Steering System Characteristics | Descriptor |  |  |  | Describes the marine steering system's characteristics | [12 empty] | 4 |  |  | X | X | X | Contractor | Core | Core
Hydronamic |  | Other System Descriptive Characteristics | Descriptor |  |  |  | Describes additional system characteristics. | [12 empty] | 5 |  |  | X | X | X | Contractor | Core | Core
IAT&CO |  | Number of Electrical Connections | Quantity | Electrical Connections |  |  | The number of electrical and electronic connections at this level of assembly. | [12 empty] | 1 |  |  |  | X | X | Contractor | Core | Core
IAT&CO |  | Number of Mechanical Connections | Quantity | Mechanical Connections |  |  | The number of mating surfaces, fasteners, or other non-electrical attach points at the level of assembly. | [12 empty] | 2 |  | X | X | X | X | Contractor | Core | Core
IAT&CO |  | Number of Interface Control Drawings (ICD) | Quantity | Drawings | [15 empty] | 3 |  |  | X | X | X | Contractor | Core | Core
IAT&CO |  | Integration Complexity | List |  |  |  | Unique situation related to integration/racking/size. Choice List: 1) Low: simple, straightforward interfaces and verification testing, roll on, roll off, cargo plane; 2) Moderate: generally common interfaces with some higher complexity subsystem interfaces and verification testing, racks installed on other a/c ; 3) High: multiple, new and complex interfaces and verification testing and calibration, Pod, small UAV. |  | New Design TRL 1 MRL 1: Low; Modified Design TRL 2 MRL 2: Medium; Complete Reuse TRL 3 MRL 3: High; Complete Reuse TRL 4 MRL 4: Other |  | 4 | X | X | X | X | X | Contractor
IAT&CO |  | Total Number of Discrete Hardware Components | Quantity | Components |  |  | Number of discrete hardware components integrated into avionics subsystem. | [12 empty] | 5 |  |  |  | X | X | Contractor
IAT&CO |  | Number of LRUs | Quantity | LRUs |  |  | Specifies the number of line replaceable units (LRU) in the system/subsystem. | [12 empty] | 7 | X | X | X | X | X | Contractor
IAT&CO |  | Cosite Analysis | List |  |  |  | Cosite analysis evaluates interferences due to the collocation of electronic equipment on the same vehicle, station, or base. It can be analyzed through the EMC. Electromagnetic compatibility (EMC) is the ability of systems, equipment, and devices that utilize the electromagnetic spectrum to operate in their intended operational environments without suffering unacceptable degradation or causing unintentional degradation because of electromagnetic radiation or response. Low - Minimal Internal/External cosite considerations Medium - Moderate addressing of internal cosite High - Designed to work in close proximity with other radios receiving and transmitting |  | New Design TRL 1 MRL 1: Low; Modified Design TRL 2 MRL 2: Medium; Complete Reuse TRL 3 MRL 3: High; Complete Reuse TRL 4 MRL 4: Other |  | 8 |  |  |  | X | X | Contractor
IAT&CO |  | Number of Racks Integrated | Quantity | Racks |  |  | Specifies the number of racks integrated. | [12 empty] | 9 |  |  |  | X | X | Contractor
IAT&CO |  | SWAP Constraints | List |  |  |  | Specifies if the subsystem integration is significantly impacted by SWAP constraints. Choice List: 1) Size, 2) Weight, 3) Power, 4) Size & Weight, 5) Size & Power, 6) Weight & Power or 7) None |  | Size | Weight | Power | Size & Weight | Size & Power | Weight & Power | Size, Weight & Power | None | Other |  |  | 10 |  |  |  | X | X | Contractor
IAT&CO |  | Special Test, Calibration, or Burn-in Process Included | List |  |  |  | Denotes if the assembled product at this level require a burn-in process or other special test or calibration activity |  | New Design TRL 1 MRL 1: Yes; Modified Design TRL 2 MRL 2: No |  | 12 |  |  |  | X | X | Contractor
IAT&CO |  | Target Platform | Descriptor |  |  |  | Specifies the aircraft platform on which the avionics is to be installed. | [12 empty] | 13 |  |  |  | X | X | Contractor
IAT&CO |  | Architecture Type | List |  |  |  | Specifies if 1) Integrated suite; 2) Federated; 3) Conventional. In a federated architecture each LRU performs a task or tasks that overall supports a function of the suite, and each LRU communicates with other LRUs. In an integrated system, an LRU may perform multiple functions and all LRUs are networked together. A conventional architecture has little communication between LRUs, and each LRU performs a separate function. |  | New Design TRL 1 MRL 1: Integrated Suite; Modified Design TRL 2 MRL 2: Federated; Complete Reuse TRL 3 MRL 3: Conventional; Complete Reuse TRL 4 MRL 4: Other |  | 14 |  |  |  | X | X | Contractor
IAT&CO |  | Number of Outer Mold Line Changes | Quantity | Changes |  |  | For aircraft integration, the number of changes required to the outer surface of the aeroshell in order to integrate pods/radomes/antennas or other changes driven by airworthiness requirements. | [12 empty] | 16 |  |  |  | X | X | Contractor
IAT&CO |  | Rack/Structure Weight | Pounds |  |  |  | Specifies the weight of the rack/structure where system is integrated. | [12 empty] | 17 |  |  | X | X | X | Contractor
IAT&CO |  | Anti-Tamper Requirement | List |  |  |  | Denotes if system has anti-tamper requirement. No Anti-Tamper (AT) capability impedes reverse engineering and exploitation of our military’s critical technology. |  | New Design TRL 1 MRL 1: Yes; Modified Design TRL 2 MRL 2: No |  | 18 |  |  |  | X | X | Contractor
IAT&CO |  | Anti-Tamper Solution Type | List |  |  |  | Choice List: anti-tamper primary solution type (1) Hardware (2) Software (3) Combination |  | New Design TRL 1 MRL 1: Hardware; Modified Design TRL 2 MRL 2: Software; Complete Reuse TRL 3 MRL 3: Combination |  | 19 |  |  |  | X | X | Contractor
IAT&CO |  | Multiple Classification Levels | List |  |  |  | Denotes if there is a separation of classified information and unclassified information (red-black separation); Multiple classification levels operating on network. |  | New Design TRL 1 MRL 1: Yes; Modified Design TRL 2 MRL 2: No |  | 20 |  |  |  | X | X | Contractor
IAT&CO |  | Total Number of Hardware Interfaces | Quantity | Interfaces |  |  | A hardware interface is described by the mechanical, electrical and logical signals at the interface and the protocol for sequencing them (sometimes called signaling).The Total Number of hardware interfaces across the system. | [12 empty] | 21 |  |  | X | X | X | Contractor
IAT&CO |  | Length of Wiring Harness | Feet |  |  |  | Wiring harness length. A bundle of individually insulated wires bound closely together by means of ties at intervals and conveying signals or power between subsystems. | [12 empty] | 22 |  |  | X | X | X | Contractor
IAT&CO |  | Integration Risk | Descriptor |  |  |  | In a narrative, identify any high risk IAT&C concerns. [renamed from "Identify High Risk Components"] | [12 empty] | 25 |  |  | X | X | X | Contractor
IAT&CO |  | Special or high risk Test, Calibration, or Burn-in Process Included | List |  |  |  | Denotes whether the assembled product at this level require a burn-in process or other special test or calibration activity |  | New Design TRL 1 MRL 1: Yes; Modified Design TRL 2 MRL 2: No |  | 26 |  |  |  | X | X | Contractor
IAT&CO |  | Number of CDRLs - Program Level AI&T Related | Quantity | Program Level |  |  | The number of Contract Data Requirements Lists (CDRLs) for which the SV level Systems Engineering staff is responsible. | [12 empty] | 27 |  | X | X | X | X | Contractor
IAT&CO |  | Number of CDRLs - Program Level AI&T Requiring Approval | Quantity | Program Level |  |  | The number of SV AI&T level Contract Data Requirements Lists (CDRLs) that require Government/Customer approval | [12 empty] | 28 | X | X | X | X | X | Government
IAT&CO |  | Program Level Testing Duration | Days | Program Level |  |  | Number of days including prep and teardown | [12 empty] | 29 | X | X | X | X | X | Government
IAT&CO |  | Program Level Testing Intensity of Tests | Descriptor | Program Level |  |  | Brief description of intensity of testing | [12 empty] | 30 | X | X | X | X | X | Government
Identification | Identification | National Stock Number (NSN) | Descriptor |  |  |  | The thirteen-digit National Stock Number (NSN) which contain sub-groups that identify the Federal Supply Groups (FSG) , Federal Supply Classes (FSC) , NATO Country Code, National Item Identification Number NIIN) and the serial number of the product. | [12 empty] | 1 |  |  |  |  | X | Government |  | Core | Core
Identification | Identification | Part Number | Descriptor |  |  |  | The item's part number as assigned by the Manufacturer. | [12 empty] | 2 |  |  |  |  | X | Contractor |  | Core | Core
Identification | Identification | Designation | Descriptor |  |  |  | The item's formal designation as governed by a recognized system such as the Aeronautical and Support Equipment Type Designation System (ASETDS), Joint Electronics Type Designations System (JETDS), or Mission-Design-Series (MDS). | [12 empty] | 3 |  |  |  |  | X | Government
Identification | Identification | Name - Short | Descriptor |  |  |  | The item's common, popular name. | [12 empty] | 4 |  |  |  |  | X | Contractor
Identification | Identification | Manufacturer | Descriptor | by Location | Y |  | The name of the Manufacturer of the unit/box/assembly. The vendor that was responsible for the predominate portion of the manufacturing of the product. | [12 empty] | 5 |  |  |  |  | X | Contractor
Identification | Identification | Device - Description | Descriptor |  |  |  | Provide descriptive information, salient characteristics, function, attributes, brand names, model #s, . | [12 empty] | 6 |  |  |  |  | X | Contractor
Identification | Identification | Location | Descriptor |  |  |  | List each geographic location for the element using specific element titles to differentiate (if applicable). | [12 empty] | 7 |  |  |  |  | X | Contractor
IEDCounter |  | Mounting location on system | Descriptor |  |  |  | Identifies where and how the IED countermeasure system is mounted on the vehicle (e.g.: front, roof) | [12 empty] | 1 |  |  | X | X | X | Contractor | Core | Core
IEDCounter |  | Year of Technology - Legacy | Year |  |  |  | The year a representative model or prototype is tested. | [12 empty] | 2 |  |  | X | X | X | Contractor | Core | Core
IEDCounter |  | Primary Material | Descriptor |  |  |  | Lists the primary materials comprising the item. (Cite one or more materials as applicable) | [12 empty] | 3 |  |  | X | X | X | Contractor | Core | Core
IFF |  | Mode | List |  |  |  | An IFF mode is the format of a sequence of pulses from an interrogating Secondary Surveillance Radar (SSR) or similar Automatic dependent surveillance-broadcast (ADS-B) system. A "Mode", or interrogation type, is designated from Mode 1 to 5 for military use, to specify the IFF Mode 1-5, or Other. |  | 1 | 2 | 3 | 4 | 5 | Other | [5 empty] | 1 |  |  |  | X | X | Contractor | Core | Core
ILS |  | Government ILS Effort | Hours | by Organization, Grade, Location | Y |  | The total number of hours expended on this activity. | [12 empty] | 1 |  |  |  | X | X | Contractor | Core | Core
ILS |  | Prime ILS Effort | Hours | Prime |  |  | The total number of hours expended on this activity. | [12 empty] | 2 |  |  |  | X | X | Contractor | Core | Core
ILS |  | Subcontractor ILS Effort | Hours | Subcontractors |  |  | The total number of hours expended on this activity. | [12 empty] | 3 |  |  |  | X | X | Contractor | Core | Core
InformationSystems |  | IS Tech Refreshes | Quantity | Refreshes |  |  | The number of IS related refreshes (number of hardware items procured and installed). | [12 empty] | 1 |  |  |  | X | X | Contractor | Core | Core
InformationSystems |  | Number of Users | Quantity | Users |  |  | The number of users supported. | [12 empty] | 2 |  |  | X | X | X | Contractor | Core | Core
InformationSystems |  | Data Storage | Terabytes |  |  |  | The amount of data storage used. | [12 empty] | 3 |  |  |  | X | X | Contractor
InformationSystems |  | Number of Concurrent Users | Quantity | Users |  |  | The number of users utilizing the system at the same time. | [12 empty] | 4 |  |  |  | X | X | Contractor
InformationSystems |  | Number of Sites | Quantity | Sites |  |  | The number of operational sites supported. | [12 empty] | 5 |  |  |  | X | X | Contractor
InformationSystems |  | System Throughput | Quantity | Transactions |  |  | System throughput expressed as the number of transactions. | [12 empty] | 6 |  |  | X | X | X | Contractor
InitialContractorSupport |  | Maintenance Echelon Level Supported | Descriptor |  |  |  | Field or Organizational, depot level, etc | [12 empty] | 1 |  |  |  |  | X | Contractor |  | Core
InitialContractorSupport |  | Staffing - Level | Quantity | FSR |  |  | Number of FSRs or number of FSRs per x number of vehicles | [12 empty] | 2 |  |  |  |  | X | Contractor |  | Core
InitialContractorSupport |  | Phasing | Descriptor |  |  |  | Phasing of FSRs through ICS period | [12 empty] | 3 |  |  |  |  | X | Contractor
InitialContractorSupport |  | Start Date | Date |  |  |  | Interim Contractor Support Start Date | [12 empty] | 4 |  |  |  |  | X | Contractor
InitialContractorSupport |  | End Date | Date |  |  |  | Interim Contractor Support End Date | [12 empty] | 5 |  |  |  |  | X | Contractor
InitialContractorSupport |  | Staffing - Description | Descriptor |  |  |  | Interim Contractor Support Staffing - Description | [12 empty] | 6 |  |  |  |  | X | Contractor
Instrumentation |  | Antenna Type - FTS | List |  |  |  | The Test Instrumentation Kit's FTS Antenna Type. |  | New Design TRL 1 MRL 1: Slotted Waveguide; Modified Design TRL 2 MRL 2: Horn; Complete Reuse TRL 3 MRL 3: Parabolic Reflector; Complete Reuse TRL 4 MRL 4: Phased Array; Complete Reuse TRL 5 MRL 5: Other |  | 1 | X | X | X | X | X | Contractor | Core | Core
Instrumentation |  | Tracking Transponder Type | Descriptor |  |  |  | The Test Instrumentation Kit's Tracking Transponder Type. | [12 empty] | 2 |  |  |  | X | X | Contractor | Core | Core
Instrumentation |  | Number of Airborne Test Equipment - FTS Antenna | Quantity | FTS Antenna |  |  | The Test Instrumentation Kit's Number of FTS Antenna. | [12 empty] | 3 |  |  |  | X | X | Contractor
Instrumentation |  | Antenna Type - Telemetry Tracking | List |  |  |  | The Test Instrumentation Kit's Telemetry Tracking Antenna Type. |  | New Design TRL 1 MRL 1: Slotted Waveguide; Modified Design TRL 2 MRL 2: Horn; Complete Reuse TRL 3 MRL 3: Parabolic Reflector; Complete Reuse TRL 4 MRL 4: Phased Array; Complete Reuse TRL 5 MRL 5: Other |  | 4 |  |  |  | X | X | Contractor
Instrumentation |  | Number of Airborne Test Equipment Cylinder Charge | Quantity | Cylinder Charge |  |  | The Test Instrumentation Kit's Number of Cylinder Charge. | [12 empty] | 5 |  |  |  | X | X | Contractor
Insulation |  | Insulation Material | Descriptor |  |  |  | List primary material comprising the item. | [12 empty] | 1 |  |  |  | X | X | Contractor | Core | Core
InterstageAdapter |  | Weight | Pounds |  |  |  | Physical weight of the item. | [12 empty] | 1 |  |  | X | X | X | Contractor | Core | Core |  | SWAP Table | X
InterstageAdapter |  | Tank Capacity | Cubic feet | by Tank |  |  | The reaction control engine's propellant capacity, including both fuel and oxidizer or monopropellant. | [12 empty] | 2 |  | X | X | X | X | Contractor | Core | Core
InterstageAdapter |  | Primary Material | Descriptor |  |  |  | The primary material comprising the item. | [12 empty] | 3 |  |  | X | X | X | Contractor | Core | Core
InterstageAdapter |  | Dimension - Description | Descriptor |  |  |  | Specifies additional dimensional information for items when length and diameter alone are insufficient. | [12 empty] | 4 |  |  | X | X | X | Contractor |  | Core
InterstageAdapter |  | Volume | Cubic Inches |  |  |  | Physical volume of the item. | [12 empty] | 5 |  |  | X | X | X | Contractor | Core |  |  | SWAP Table | X
InterstageAdapterRefurb |  | Operational Flights | Quantity | Flights |  |  | Number of operational flights for the item. | [12 empty] | 1 | [5 empty] | Contractor |  | Core
ItemType1 |  | Parameter1 |  |  |  |  | placeholder | [12 empty] | 1 | X | X | X | X | X | Contractor | Core
ItemType1 |  | Parameter2 |  |  |  |  | placeholder | [12 empty] | 2 | X | X | X | X | X | Contractor | Core
ItemType1 |  | Parameter3 |  |  |  |  | placeholder | [12 empty] | 3 | X | X | X | X | X | Contractor | Core
LADAR |  | Range Resolution | Millimeters |  |  |  | The smallest distance separation between two distinct objects illuminated by a LADAR source that can be detected in the signal return. | [12 empty] | 1 |  | X | X | X | X | Contractor | Core | Core
LADAR |  | Angular Resolution | Degrees Angular |  |  |  | The smallest angular separation between two distinct objects illuminated by a LADAR source that can be detected in the signal return. | [12 empty] | 2 |  | X | X | X | X | Contractor | Core | Core
LADAR |  | Range - Maximum | Nautical Miles |  |  |  | Maximum range-distance to be measured | [12 empty] | 3 |  | X | X | X | X | Contractor | Core | Core
LADAR |  | Pulsed or CW | List |  |  |  | Radiated energy is pulsed or continuous-wave |  | New Design TRL 1 MRL 1: Pulsed; Modified Design TRL 2 MRL 2: CW |  | 4 |  | X | X | X | X | Contractor | Core | Core
LADAR |  | Average Power | Watts |  |  |  | The average power output of the laser transmitter over the complete waveform | [12 empty] | 5 |  | X | X | X | X | Contractor
LADAR |  | Pulse Repetition Frequency | Hertz |  |  |  | If pulsed, the frequency at which pulses are repeated | [12 empty] | 6 |  | X | X | X | X | Contractor
LADAR |  | Pulse Energy | Joules per Pulse |  |  |  | The transmitted energy per pulse if laser transmitter is pulsed | [12 empty] | 7 |  | X | X | X | X | Contractor
LADAR |  | Field of View | Degrees Angular |  |  |  | Field of view is the solid angle covered by a sensor. | [12 empty] | 8 |  | X | X | X | X | Contractor
LADAR |  | Wavelength | Micron |  |  |  | The item's Wavelength. | [12 empty] | 9 |  | X | X | X | X | Contractor
LandingGear |  | Weight-Alighting Gear | Pounds |  |  |  | Weight of alighting gear group. The alighting gear group usually absorbs about 20% of the static weight and normally located under the nose of the aircraft. | [12 empty] | 1 |  |  |  | X | X | Contractor | Core | Core
LandingGear |  | Weight-Main Gear | Pounds |  |  |  | Weight of main gear - The main gear adsorb approximately 80% of the static weight and usually are positioned aft of the center of gravity. | [12 empty] | 2 |  |  |  | X | X | Contractor | Core | Core
LaunchOps |  | Launch Operations - Duration | Months |  |  |  | The total duration of launch operation activities between receipt of Space Vehicle to Launch | [12 empty] | 1 |  |  |  | X | X | Contractor | Core | Core
LaunchPropellants |  | Propellant Weight - Fuel | Pounds |  |  |  | Physical weight. | [12 empty] | 1 |  |  |  | X | X | Contractor | Core | Core
LaunchPropellants |  | Propellant Weight - Oxidizer | Pounds |  |  |  | Physical weight. | [12 empty] | 2 |  |  |  | X | X | Contractor | Core | Core
LaunchPropellants |  | Propellant Weight - Pressurant | Pounds |  |  |  | Physical weight. | [12 empty] | 3 |  |  |  | X | X | Contractor | Core | Core
LaunchPropellants |  | Propellant Material - Fuel | List |  |  |  | Type of Fuel. |  | Hydrazine | Hydrogen Peroxide | Nitrous Oxide | Aerozine-50 | RP-1/kerosene | LH2 | Methane | UDMH | LOx | N2O4 |  | 4 |  |  |  | X | X | Contractor
LaunchPropellants |  | Propellant Material - Oxidizer | List |  |  |  | Type of Oxidizer. |  | Hydrazine | Hydrogen Peroxide | Nitrous Oxide | Aerozine-50 | RP-1/kerosene | LH2 | Methane | UDMH | LOx | N2O4 |  | 5 |  |  |  | X | X | Contractor
LaunchPropellants |  | Propellant Material - Pressurant | Descriptor |  |  |  | Type of Pressurant. | [12 empty] | 6 |  |  |  | X | X | Contractor
LaunchVehicle |  | Length Overall | Feet |  |  |  | The length of the vehicle at launch from the aft-most point to the forward-most point in flight. | [12 empty] | 1 |  |  |  | X | X | Contractor | Core | Core
LaunchVehicle |  | Total Weight (Including Propellants) | Pounds |  |  |  | Physical weight. | [12 empty] | 2 |  |  |  | X | X | Contractor | Core | Core
LaunchVehicle |  | Number of certification flights to date | Quantity | Flights |  |  | Number of certification flights to date | [12 empty] | 3 |  |  | X | X | X | Contractor | Core | Core
LaunchVehicle |  | Shelf Life | Years |  |  |  | The shortest time frame a complete system can be stored before a component needs to be replaced due to its certified shelf life. | [12 empty] | 4 | X | X | X | X | X | Contractor | Core | Core
LaunchVehicle |  | Reliability | Percent | Space Vehicle Level |  |  | The estimated/actual probability of success based on detailed calculations/mission success vs total launches | [12 empty] | 5 | X | X | X | X | X | Contractor | Core | Core
LaunchVehicle |  | Propellant Weight (All Propellants) | Pounds |  |  |  | Physical weight. | [12 empty] | 6 |  |  |  | X | X | Contractor
LaunchVehicle |  | Number of Stages | Quantity | Stages |  |  | Number of Stages | [12 empty] | 7 |  |  |  | X | X | Contractor
LaunchVehicle |  | Man-Rated | List |  |  |  | Denotes if the vehicle is man-rated |  | New Design TRL 1 MRL 1: Yes; Modified Design TRL 2 MRL 2: No |  | 8 |  |  |  | X | X | Contractor
LaunchVehicle |  | Reusable Subsystems | Descriptor |  |  |  | A list of the portions of the vehicle that are designed to be recovered and reflown for multiple flights | [12 empty] | 9 |  |  |  | X | X | Contractor
LaunchVehicle |  | Performance to Low Earth Orbit (LEO) – Max Payload Weight | Pounds |  |  |  | The maximum payload that can be inserted to a Low Earth Orbit (LEO) from a (specified launch site) | [12 empty] | 10 |  |  |  | X | X | Contractor
LaunchVehicle |  | Performance to Low Earth Orbit (LEO) – Perigee | Kilometers |  |  |  | The perigee attributed to a Low Earth Orbit (LEO) (a specified launch site). The perigee is the point in the orbit of the satellite at which it is nearest to the earth. | [12 empty] | 11 |  |  |  | X | X | Contractor
LaunchVehicle |  | Performance to Low Earth Orbit (LEO) – Apogee | Kilometers |  |  |  | The apogee attributed to a Low Earth Orbit (LEO) (a specified launch site). The apogee is the point in the orbit of the satellite at which it is further from the earth. | [12 empty] | 12 |  |  |  | X | X | Contractor
LaunchVehicle |  | Performance to Low Earth Orbit (LEO) – Inclination | Degrees |  |  |  | The inclination attributed to a Low Earth Orbit (LEO) (a specified launch site). | [12 empty] | 13 |  |  |  | X | X | Contractor
LaunchVehicle |  | Number of demonstration flights to date | Quantity | Flights |  |  | Number of demonstration flights to date | [12 empty] | 14 |  |  |  | X | X | Contractor
LaunchVehicle |  | Number of successful operational flights | Quantity | Flights |  |  | Number of successful operational flights | [12 empty] | 15 |  |  | X | X | X | Contractor
LaunchVehicleProcessing |  | Number of Launch Vehicles Processed | Quantity | Vehicles |  |  | Number of launch vehicles processed during this period. | [12 empty] | 1 |  |  |  | X | X | Contractor |  | Core
LaunchVehicleSys |  | Contractors 1…n | Descriptor |  | Y |  | List of Prime and major contractors/suppliers associated with the effort | [12 empty] | 1 |  | X | X | X | X | Contractor | Core | Core
LaunchVehicleSys |  | Contract Type | List |  |  |  | Identify what type(s) of contracts is/are associated with effort (Ex: CPFF, CPIF, CPAF, FPIF, FFP, T&M, etc.) |  | CPFF | CPIF | CPAF | FPIF | FFP | T&M | Other |  |  |  |  | 2 |  |  |  | X | X | Contractor | Core | Core
LaunchVehicleSys |  | Contractor Business Base | Descriptor | Prime Contractor |  |  | Identifies Prime Contractor's primary business base | [12 empty] | 3 |  |  |  | X | X | Contractor
LaunchVehicleSys |  | Contractor Locations | Descriptor | Prime Contractor |  |  | Identifies Prime Contractor's primary locations of operation | [12 empty] | 4 |  |  |  | X | X | Contractor
LiquidEngines |  | Engine Name | Descriptor |  |  |  | Name of the engine being used in the stage | [12 empty] | 1 |  |  |  | X | X | Contractor | Core | Core
LiquidEngines |  | First Production Year | Year |  |  |  | First Production Year | [12 empty] | 2 |  |  |  | X | X | Contractor | Core | Core
LiquidEngines |  | Man-Rated | List |  |  |  | Denotes if the element is man-rated |  | New Design TRL 1 MRL 1: Yes; Modified Design TRL 2 MRL 2: No |  | 3 |  |  |  | X | X | Contractor | Core | Core
LiquidEngines |  | Average chamber pressure | Pounds per Square Inch |  |  |  | Average chamber pressure | [12 empty] | 4 |  |  |  | X | X | Contractor | Core | Core
LiquidEngines |  | Specific Impulse - Vacuum For Shortest Firing (Cold) | Seconds |  |  |  | The thrust per unit propellant burned each second, specific impulse measures rocket performance and more specifically, internal thrust production-a product of pressure and heat. Specify the specific impulse in a vacuum for the shortest firing (cold) | [12 empty] | 5 |  |  | X | X | X | Contractor | Core | Core
LiquidEngines |  | Thrust Chamber Length | Feet |  |  |  | Thrust chamber length | [12 empty] | 6 |  |  |  | X | X | Contractor | Core | Core
LiquidEngines |  | Nozzle Exit Diameter | Feet |  |  |  | Nozzle exit diameter of the liquid engine | [12 empty] | 7 |  |  | X | X | X | Contractor | Core | Core
LiquidEngines |  | Weight of Thrust Chamber | Pounds |  |  |  | Physical weight. | [12 empty] | 8 | X | X | X | X | X | Contractor | Core | Core
LiquidEngines |  | Weight of Nozzle | Pounds |  |  |  | Physical weight. | [12 empty] | 9 | X | X | X | X | X | Contractor | Core | Core
LiquidEngines |  | Number of Coolant Passages | Quantity | Passages |  |  | Number of Coolant Passages | [12 empty] | 10 |  |  |  | X | X | Contractor | Core | Core
LiquidEngines |  | Engine Type | Descriptor |  |  |  | Engine name or model used for a specific stage in the launch vehicle | [12 empty] | 11 |  |  |  | X | X | Contractor
LiquidEngines |  | Specific Impulse - Vacuum | Seconds |  |  |  | The thrust per unit propellant burned each second, specific impulse measures rocket performance and more specifically, internal thrust production a product of pressure and heat. Specify the specific impulse value in a vacuum | [12 empty] | 12 |  |  |  | X | X | Contractor
LiquidEngines |  | Specific Impulse - Sea level | Seconds |  |  |  | The thrust per unit propellant burned each second, specific impulse measures rocket performance and more specifically, internal thrust production a product of pressure and heat. Specify the specific impulse value at sea level | [12 empty] | 13 |  |  |  | X | X | Contractor
LiquidEngines |  | Maximum Thrust - Vacuum | Pounds |  |  |  | Maximum thrust in a vacuum. Thrust is the force that propels a spacecraft. It is the result of pressure which is exerted on the wall of the combustion chamber. | [12 empty] | 14 |  |  |  | X | X | Contractor
LiquidEngines |  | Throttle Capability Range | Percent |  |  |  | Percentage range that the throttle can be increased through orbital resistance | [12 empty] | 15 |  |  |  | X | X | Contractor
LiquidEngines |  | Expansion Ratio | Volume |  |  |  | The volume of a given amount of fuel in liquid form compared to the volume of the same amount of substance in gaseous form | [12 empty] | 16 |  |  |  | X | X | Contractor
LiquidEngines |  | Maximum Firing Ttime | Seconds |  |  |  | Maximum firing time | [12 empty] | 17 |  |  | X | X | X | Contractor
LiquidEngines |  | Maximum Chamber Pressure | Pounds per Square Inch |  |  |  | Maximum chamber pressure | [12 empty] | 18 |  |  |  | X | X | Contractor
LiquidEngines |  | Maximum Allowable Spin Speed | Revolutions per Minute |  |  |  | Maximum allowable spin speed | [12 empty] | 19 |  |  | X | X | X | Contractor
LiquidEngines |  | Maximum Number of Consecutive Firings | Quantity | Firings |  |  | Maximum number of consecutive firings | [12 empty] | 20 |  |  | X | X | X | Contractor
LiquidEngines |  | Maximum Thrust - Sea level | Pounds |  |  |  | Maximum thrust at sea level. Thrust is the force that propels a spacecraft. It is the result of pressure which is exerted on the wall of the combustion chamber. | [12 empty] | 21 |  |  | X | X | X | Contractor
LiquidEngines |  | Specific Impulse - Vacuum For Shortest Firing (Hot) | Seconds |  |  |  | The thrust per unit propellant burned each second, it measures rocket performance and more specifically, internal thrust production a product of pressure and heat. Specify the specific impulse in a vacuum for the shortest firing (hot) | [12 empty] | 22 |  |  | X | X | X | Contractor
LiquidEngines |  | Number of Thrust Chambers | Quantity | Chambers |  |  | Number of thrust chambers on a given liquid engine | [12 empty] | 23 |  |  |  | X | X | Contractor
LiquidEngines |  | Thrust Chamber Diameter | Feet |  |  |  | Thrust chamber diameter | [12 empty] | 24 |  |  |  | X | X | Contractor
LiquidEngines |  | Weight of Combustion Chamber | Pounds |  |  |  | Physical weight. | [12 empty] | 25 |  |  |  | X | X | Contractor
LiquidEngines |  | Number of Pump Stages | Quantity | Stages |  |  | Number of Pump Stages | [12 empty] | 26 |  |  |  | X | X | Contractor
LiquidEngines |  | Ignition Mechanism | List |  |  |  | Select the type of ignition mechanism (pyrotechnic, electrical, chemical) |  | New Design TRL 1 MRL 1: Pyrotechnic; Modified Design TRL 2 MRL 2: Electrical; Complete Reuse TRL 3 MRL 3: Chemical |  | 27 |  |  |  | X | X | Contractor
LiquidEngines |  | Nozzle Length | Feet |  |  |  | Nozzle length of the liquid engine | [12 empty] | 28 |  |  |  | X | X | Contractor
LiquidEngines |  | Injector Type | List |  |  |  | Denotes the type of injector (Shower head, Self-impinging doublet, Cross-impinging triplet, Centripetal or swirling, Pintle are examples) |  | New Design TRL 1 MRL 1: Shower head; Modified Design TRL 2 MRL 2: Self-impinging doublet; Complete Reuse TRL 3 MRL 3: Cross-impinging triplet; Complete Reuse TRL 4 MRL 4: Centripetal or swirling; Complete Reuse TRL 5 MRL 5: Pintle |  | 29 |  |  |  | X | X | Contractor
LiquidEngines |  | Number of Engines per Vehicle | Quantity | Engines |  |  | Number of Engines per Vehicle (other values are per engine) | [12 empty] | 30 |  |  | X | X | X | Contractor
LiquidEngines |  | Shaft Speed | Revolutions per Minute |  |  |  | The Propulsion Liquid Rocket Engine's Shaft Speed. | [12 empty] | 31 | X | X | X | X | X | Contractor
Maintenance |  | Customer Wait Time (CWT) | Hours |  |  |  | The time between when a part is ordered and when it is received. | [12 empty] | 1 |  |  |  | X | X | Contractor | Core | Core
Maintenance |  | MTBF - Actual | Hours |  |  |  | Mean Time Between Failures: calculated based on actual system experience | [12 empty] | 2 |  |  |  |  | X | Contractor
Maintenance |  | MTBF - Contracted Target | Hours |  |  |  | Mean Time Between Failures (Goal as specified in PBL contract) is the expected average time between two failures for a repairable system | [12 empty] | 3 |  |  |  |  | X | Contractor |  |  | Core
Maintenance |  | MTTR - Actual | Hours |  |  |  | Mean Time To Repair: calculated based on actual system experience | [12 empty] | 4 |  |  |  |  | X | Contractor
Maintenance |  | MTTR - Contracted Target | Hours |  |  |  | Mean Time To Repair (Goal as specified in PBL contract) is the average time required to fix a failed component and/or device and return it to mission capable status. | [12 empty] | 5 |  |  |  |  | X | Contractor |  |  | Core
Maintenance |  | Number of Consumable Parts Used | Quantity | Parts | YG | Locationnnn | The number of consumable parts used. | [12 empty] | 6 |  |  |  |  | X | Contractor
Maintenance |  | Number of DLRs Replaced | Quantity | DLRs | YG | Locationnnn | The number of DLRs replaced. | [12 empty] | 7 |  |  |  |  | X | Contractor
Maintenance |  | Number of Failures - Design Controllable | Quantity | Failures | YG | Locationnnn | The number of design controllable failures. | [12 empty] | 8 |  |  |  |  | X | Contractor
Maintenance |  | Number of Failures - Induced | Quantity | Failures | YG | Locationnnn | The number of induced failures. | [12 empty] | 9 |  |  |  |  | X | Contractor
Maintenance |  | Number of Repair Actions | Quantity | Repair Actions | YG | Locationnnn | The number of repair actions. | [12 empty] | 10 |  |  |  |  | X | Contractor
Maintenance |  | Payment Frequency | Quantity | per repair, per hour or per miles |  |  | Metric used to determine payment interval - paid per repair, per system use hours/miles etc. | [12 empty] | 11 |  |  |  |  | X | Contractor |  |  | Core
Maintenance |  | Useable Parts Delivered | Percent |  |  |  | The percentage of parts ordered that are the proper part, received on time and intact (not damaged in shipping etc). | [12 empty] | 12 |  |  |  |  | X | Contractor
MaintenanceInspections |  | Visual Inspections, Surveillance | Percent |  |  |  | The percentage of inventory inspected. | [12 empty] | 13 |  |  |  |  | X | Contractor
Manpower |  | Operators Assigned - FTEs | Full Time Equivalent (FTE) |  |  |  | The number of operators assigned. | [12 empty] | 1 |  |  | X | X | X | Contractor | Core | Core | Core
Manpower |  | Maintainers Assigned - FTEs | Full Time Equivalent (FTE) |  |  |  | The number of maintainers assigned. | [12 empty] | 2 |  |  | X | X | X | Contractor | Core | Core | Core
Manpower |  | Other Unit-Level Personnel Assigned - FTEs | Full Time Equivalent (FTE) |  |  |  | The number of other unit-level personnel assigned. | [12 empty] | 3 |  |  | X | X | X | Contractor | Core | Core | Core
Missile |  | Target Type | List |  |  |  | The Air Vehicle's Target Type. |  | New Design TRL 1 MRL 1: Aircraft; Modified Design TRL 2 MRL 2: Armor; Complete Reuse TRL 3 MRL 3: Personnel; Complete Reuse TRL 4 MRL 4: Structures; Complete Reuse TRL 5 MRL 5: Other |  | 1 |  | X | X | X | X | Contractor | Core | Core
Missile |  | Rail - Launch | Descriptor |  |  |  | The Air Vehicle's Launch Rail. | [12 empty] | 2 |  | X | X | X | X | Contractor
Missile |  | Accuracy - Circular Error Probable | Feet |  |  |  | An indicator of the delivery accuracy of a weapon system, used as a factor in determining probable damage to a target. It is the radius of a circle within which half of a missile’s projectiles are expected to fall or there is a 50% probability that a single projectile shall impact. | [12 empty] | 3 |  | X | X | X | X | Contractor
Missile |  | Mission Area Type | List |  |  |  | Mission area is a segment of the defense mission as established by the Secretary of Defense. Each DoD component has a mission area (i.e. Navy - sea control) for which it must equip its forces. |  | New Design TRL 1 MRL 1: Loitering; Modified Design TRL 2 MRL 2: Missile Defense; Complete Reuse TRL 3 MRL 3: Nuclear; Complete Reuse TRL 4 MRL 4: Other |  | 4 |  | X | X | X | X | Contractor | Core | Core
MMIC |  | Power - Monolithic Microwave Integrated Circuit (MMIC) Average Output | Kilowatts | MMIC Average Output |  |  | Specify the average amount of power (in Kilowatts) of radio frequency (RF) energy that each Monolithic Microwave Integrated Circuits (MMIC) produces at its output. | [12 empty] | 1 | X | X | X | X | X | Contractor
MMIC |  | Number of Monolithic Microwave Integrated Circuit (MMIC) per TR Module | Quantity | Per Transmit Receive Module |  |  | Specify Number of Monolithic Microwave Integrated Circuits (MMIC) per TR Module | [12 empty] | 2 | X | X | X | X | X | Contractor
MMIC |  | Area - Chip | Square Meters |  |  |  | Specifies the MMIC chip area in square meters. | [12 empty] | 3 | X | X | X | X | X | Contractor
MMIC |  | Power Density | Watts per Millimeter Squared |  |  |  | The Power density (or volume power density) is the amount of power (time rate of energy transfer) per unit volume. Specify the power density in Watts per millimeter squared . | [12 empty] | 4 |  | X | X | X | X | Contractor | Core | Core
MMIC |  | Unique Design - Mechanical Components | List |  |  |  | Choice List: (1) Brick or (2) Tile; 3) Other |  | New Design TRL 1 MRL 1: Brick; Modified Design TRL 2 MRL 2: Tile; Complete Reuse TRL 3 MRL 3: Other |  | 5 |  | X | X | X | X | Contractor
MMIC |  | Material Type | List |  |  |  | Specifies the material used for the Microwave Monolithic Integrated Circuits (MMICs) (e.g. Silicon (Si), Gallium Arsenide (GaA), Gallium Nitride (GaN), Indium phosphide (InP), Silicon-Germanium (SiGe), Other. |  | Si | GaA | GaN | InP | SiGe | Other | [5 empty] | 6 | X | X | X | X | X | Contractor
MMIC |  | Type of MMIC | List |  |  |  | Specifies MMIC type, e.g. Common Leg Circuit (CLC), Low Noise Amplifier (LNA), High Power Amplifier, Multi-Function Circuit (MFC) etc. |  | New Design TRL 1 MRL 1: CLC; Modified Design TRL 2 MRL 2: LNA; Complete Reuse TRL 3 MRL 3: HPA; Complete Reuse TRL 4 MRL 4: MFC; Complete Reuse TRL 5 MRL 5: Other |  | 7 |  |  |  | X | X | Contractor | Core | Core
Modification |  | Weight - Prior to Modification | Pounds |  |  |  | Physical weight of the item prior to modification. | [12 empty] | 2 |  |  | X | X | X | Contractor | Core | Core
Modification |  | Weight - After to Modification | Pounds |  |  |  | Physical weight of the item after modification. | [12 empty] | 2 |  |  | X | X | X | Contractor | Core | Core
Modification |  | Weight - Removed During Modification | Pounds |  |  |  | Physical weight of all removed from the item during the modification. | [12 empty] | 2 |  |  | X | X | X | Contractor | Core | Core
Modification |  | Weight - Added During Modification | Pounds |  |  |  | Physical weight of all added the item. | [12 empty] | 2 |  |  | X | X | X | Contractor | Core | Core
NavigationSensor |  | Inertial Measurement Unit (IMU) Drift Rate | Degrees (Angle) per Hour |  |  |  | Specifies the Navigation Sensor Assembly's IMU Drift Rate. | [12 empty] | 1 |  |  | X | X | X | Contractor | Core | Core
NavigationSensor |  | Gyro Random Walk | Degrees (Angle) per Root Hour |  |  |  | Specifies the Navigation Sensor Assembly's Gyro Random Walk. A | [12 empty] | 2 |  |  |  | X | X | Contractor | Core | Core
NavigationSensor |  | Gyro Scale Factor | Parts per Million |  |  |  | The Navigation Sensor Assembly's Gyro Scale Factor, the constant of proportionality between the actual gyro rotation rate about its sensitive axis and the gyro's output voltage. Gyro scale factor, also known as sensitivity, is the constant of proportionality between the actual gyro rotation rate about its sensitive axis and the gyro's output voltage. This constant is usually expressed in volts per unit angular rate (e.g., volts / (degree/second)). | [12 empty] | 3 |  |  |  | X | X | Contractor
NavigationSensor |  | Input Alignment Error | Micro Radians |  |  |  | The Navigation Sensor Assembly's Input Alignment Error. | [12 empty] | 4 | X | X | X | X | X | Contractor
NavigationSensor |  | Accuracy - Position | Feet |  |  |  | The Navigation Sensor Assembly's Position Accuracy. | [12 empty] | 5 |  |  | X | X | X | Contractor
NavigationSensor |  | Velocity Accuracy | Feet per Second |  |  |  | The Navigation Sensor Assembly's Velocity Accuracy. | [12 empty] | 6 |  | X | X | X | X | Contractor
NavigationSensor |  | Navigation Type | Descriptor |  |  |  | The Navigation Sensor Assembly's Navigation Type. | [12 empty] | 7 |  | X | X | X | X | Contractor
NavigationSensor |  | Inertial Reference Unit (IRU) Type | Descriptor |  |  |  | The Navigation Sensor Assembly's IRU Type. | [12 empty] | 8 |  |  |  | X | X | Contractor
NavigationSensor |  | Gyro Type | List |  |  |  | The Navigation Sensor Assembly's Gyro Type. |  | New Design TRL 1 MRL 1: Mechanical; Modified Design TRL 2 MRL 2: Fiber Optic; Complete Reuse TRL 3 MRL 3: Ring Laser; Complete Reuse TRL 4 MRL 4: MEMS |  | 9 |  |  | X | X | X | Contractor
NavigationSensor |  | GPS Security Requirements | Descriptor |  |  |  | The Navigation Sensor Assembly's GPS Security Requirements. | [12 empty] | 10 |  | X | X | X | X | Contractor
NavigationSensor |  | Number of Gyros - Inertial Measurement Unit (IMU) | Quantity | IMU Gyros |  |  | The Navigation Sensor Assembly's Number of IMU Gyros. | [12 empty] | 11 |  | X | X | X | X | Contractor | Core | Core
NavigationSensor |  | Number of Inertial Measurement Unit (IMU) Accelerometers | Quantity | IMU Accelerometers |  |  | The Navigation Sensor Assembly's Number of IMU Accelerometers. | [12 empty] | 12 |  | X | X | X | X | Contractor | Core | Core
NavigationSensor |  | Gyro Bias | Degrees (Angle) per Second |  |  |  | The Navigation Sensor Assembly's Gyro Bias. The bias of a rate gyro is the average output when the device is sitting still. | [12 empty] | 13 |  |  |  | X | X | Contractor
NavigationSensor |  | Bandwidth - Accelerometer | Hertz |  |  |  | The Navigation Sensor Assembly's Accelerometer Bandwidth. | [12 empty] | 14 |  |  | X | X | X | Contractor
NavigationSensor |  | Bias - Accelerometer | Degrees (Angle) per Second |  |  |  | The Navigation Sensor Assembly's Accelerometer Bias. The bias of the accelerometer is the average output when the device is sitting still. | [12 empty] | 15 | X | X | X | X | X | Contractor
NavigationSensor |  | Scale Factor - Accelerometer | Parts per Million |  |  |  | The Navigation Sensor Assembly's Accelerometer Scale Factor. This constant is usually expressed in volts per unit angular rate (e.g., volts / (degree/second)). | [12 empty] | 16 | X | X | X | X | X | Contractor
NavigationSensor |  | Sample Rate - Inertial Measurement Unit (IMU) | Hertz |  |  |  | The Navigation Sensor Assembly's IMU Sample Rate (in Hertz). | [12 empty] | 17 |  | X | X | X | X | Contractor
NavigationSensor |  | Gyro Drift | Millimeters |  |  |  | The Inertial Reference Unit (IRU) gyroscopic drift. | [12 empty] | 99 |  | X | X | X | X | Contractor
Nozzle |  | Volume | Cubic Feet |  |  |  | Physical volume of the item. | [12 empty] | 1 |  |  | X | X | X | Contractor | Core | Core
Nozzle |  | Expansion Ratio | Dimensionless |  |  |  | The expansion ratio is the ratio of the cross-sectional area for gas flow at the exit of a nozzle to the cross-sectional area available for gas flow at the throat. Nozzle Exit Area / Nozzle Throat Area | [12 empty] | 2 |  |  | X | X | X | Contractor | Core | Core
Obscurants |  | Obscurants Characteristics | Descriptor |  |  |  | Obscurants are particles suspended in the air that block or attenuate a portion/s of the electromagnetic spectrum. Describe the characteristics of obscurants. | [12 empty] | 1 |  |  | X | X | X | Contractor | Core | Core
Operational | Operational | Maintenance Level | Descriptor |  |  |  | The maintenance echelon(s) the contractor is supporting (e.g. organizational-level, depot-level, etc.) | [12 empty] | 1 |  |  |  |  | X | Government |  |  | Core
Operational | Operational | Mean Time Between Failure (MTBF) | Hours |  |  |  | The item's MTBF. Mean time between failures (MTBF) is the predicted elapsed time between inherent failures of a system during operation. MTBF can be calculated as the arithmetic mean (average) time between failures of a system. | [12 empty] | 2 |  |  |  |  | X | Contractor |  |  | Core
Operational | Operational | Mean Time To Repair (MTTR) | Hours |  |  |  | The item's MTTR. Mean time to repair (MTTR) is the average time required to troubleshoot and repair failed equipment and return it to normal operating conditions. | [12 empty] | 3 |  |  |  |  | X | Contractor |  |  | Core
OperationalInfrastructure |  | Number of Operational Sites | Quantity | Sites |  |  | The number of operational sites. | [12 empty] | 1 |  |  | X | X | X | Contractor | Core | Core
OperationalInfrastructure |  | Number of Security Levels | Quantity | Levels |  |  | The number of security levels. | [12 empty] | 2 |  |  | X | X | X | Contractor | Core | Core
OperationalInfrastructure |  | Number of Simultaneous Users | Quantity | Users All Locations |  |  | The number of simultaneous users. | [12 empty] | 3 |  |  | X | X | X | Contractor | Core | Core
OperationalInfrastructure |  | Number of Servers | Quantity | Servers |  |  | The number of servers. | [12 empty] | 4 |  |  | X | X | X | Contractor | Core | Core
OperationalInfrastructure |  | Number of Processing Cores | Quantity | Cores |  |  | The number of processing cores. | [12 empty] | 5 |  |  | X | X | X | Contractor | Core | Core
OperationalInfrastructure |  | Memory - Random-Access Memory (RAM) | Gigabytes |  |  |  | A read/write, nonsequential-access memory used for the storage of instructions and data. | [12 empty] | 6 |  |  | X | X | X | Contractor | Core | Core
OperationalInfrastructure |  | Storage Memory | Gigabytes |  |  |  | The physical data storage (memory) capacity at a single instance in time. | [12 empty] | 7 |  |  | X | X | X | Contractor | Core | Core
OperationalInfrastructure |  | Number of VMs Supported | Quantity | Virtual Machines |  |  | The number of VMs supported. | [12 empty] | 8 |  |  | X | X | X | Contractor | Core | Core
OperationalInfrastructure |  | Database Provider | Descriptor | [16 empty] | 9 |  |  | X | X | X | Contractor | Core | Core
OpSiteActivation |  | Transportation Method | Descriptor |  |  |  | Describe the transportation mode. | [12 empty] | 1 |  |  | X | X | X | Contractor
OpSiteActivation |  | Facility Description | Descriptor |  |  |  | Describes each facility and quantifies to the extent possible in terms of square feet, number of installations, power, etc. | [12 empty] | 2 |  | X | X | X | X | Contractor | Core | Core
OpSiteActivation |  | Organic Site Activation | List |  |  |  | Denotes if the site activation is a Government activity |  | New Design TRL 1 MRL 1: Yes; Modified Design TRL 2 MRL 2: No |  | 3 |  | X | X | X | X | Contractor | Core | Core
OpSiteActivation |  | Amplifying Descriptive Text | Descriptor |  |  |  | Additional text as needed regarding the description of the amplification. | [12 empty] | 4 |  | X | X | X | X | Contractor | Core | Core
OpSiteActivation |  | Number of Sites | Quantity | Sites |  |  | Includes the quantity of Sites/Environments. | [12 empty] | 5 |  |  |  | X | X | Contractor
OpSiteActivation |  | COTS HW and SW | Descriptor |  |  |  | Use a Part Level Table to fully describe site activation items not already contained elsewhere. | [12 empty] | 6 |  |  |  | X | X | Contractor
OpSiteActivation |  | Facility Name | Descriptor |  |  |  | The facility name. | [12 empty] | 7 |  |  |  | X | X | Contractor
Optics |  | Aperture - Optics | Inches |  |  |  | The aperture is the opening of a lens's diaphragm which light passes. Specify the aperture of the guidance optics by its diameter. | [12 empty] | 1 |  | X | X | X | X | Contractor | Core | Core
Optics |  | Number of Curved Elements | Quantity | Elements |  |  | The Seeker's Number of Curved Optical Elements. | [12 empty] | 2 |  | X | X | X | X | Contractor | Core | Core
Optics |  | Number of Flat Mirrors | Quantity | Flat Mirrors |  |  | The Seeker's Number of Flat Optical Elements. | [12 empty] | 3 |  | X | X | X | X | Contractor | Core | Core
Optics |  | Number of Optical Components - Moving | Quantity | Elements |  |  | The Seeker's Number of Lens Optical Elements that are movable. | [12 empty] | 4 |  | X | X | X | X | Contractor
Optics |  | Field of View | Degrees Angular |  |  |  | The Seeker's Field of View. | [12 empty] | 5 |  | X | X | X | X | Contractor | Core | Core
Optics |  | Field of Regard | Degrees Angular |  |  |  | The Guidance IR Seeker's Field of Regard. The field of regard is the total area that can be captured by a movable sensor. | [12 empty] | 6 |  | X | X | X | X | Contractor
Optics |  | Number of Optical Elements - Prism | Quantity | Elements |  |  | The Guidance IR Seeker's Seeker Number of Prism Optical Elements. | [12 empty] | 7 |  | X | X | X | X | Contractor
Optics |  | Reticle Speed | Hertz |  |  |  | The Guidance IR Seeker's Reticle Speed. | [12 empty] | 8 |  | X | X | X | X | Contractor
Optics |  | Seeker Optics Type | Descriptor |  |  |  | The Guidance IR Seeker's Seeker Optics Type. | [12 empty] | 9 |  | X | X | X | X | Contractor
Optics |  | Housing Die Cast | List |  |  |  | Denotes if the Housing Die is Cast |  | New Design TRL 1 MRL 1: Yes; Modified Design TRL 2 MRL 2: No |  | 10 |  | X | X | X | X | Contractor
Optics |  | Number of Optical Elements - Curved | Quantity | Elements |  |  | The Guidance IR Seeker's Seeker Number of Curved Optical Elements. | [12 empty] | 11 |  | X | X | X | X | Contractor
Optics |  | Number of Optical Elements - Flat | Quantity | Elements |  |  | The Guidance IR Seeker's Seeker Number of Flat Optical Elements. | [12 empty] | 12 |  | X | X | X | X | Contractor
Optics |  | Number of Optical Elements - Lens | Quantity | Elements |  |  | The Guidance IR Seeker's Seeker Number of Lens Optical Elements. | [12 empty] | 13 |  | X | X | X | X | Contractor
Optics |  | F-Number | Descriptor |  |  |  | The F-number (sometimes called focal ratio, f-ratio, f-stop, or relative aperture) of the optical system expressing the diameter of the entrance pupil in terms of the focal length of the lens; in simpler terms, the F-number is the focal length divided by the "effective" aperture diameter. | [12 empty] | 99 |  | X | X | X | X | Contractor
Optics |  | Optical Axis | List |  |  |  | On-Axis or Off-Axis of the aperture. Off-Axis if the optical axis of the aperture is not coincident (inline) with the mechanical center of the aperture. |  | New Design TRL 1 MRL 1: On Axis; Modified Design TRL 2 MRL 2: Off Axis |  | 99 |  | X | X | X | X | Contractor
OtherSustainingSupport |  | Number of Firings, Aging Program | Quantity | Firings |  |  | The average number of rounds pulled from inventory and fired as part of an aging program by year. | [12 empty] | 1 |  |  | X |  | X | Government |  |  | Core
OtherSustainingSupport |  | Number of Re-preservations | Quantity | Re-preservations |  |  | Number of re-preservations planned per system from IOC through final disposal by year. | [12 empty] | 2 |  |  | X |  | X | Government |  |  | Core
OtherSustainingSupport |  | Storage Duration | Years |  |  |  | Number of years in storage planned per system for preservation. | [12 empty] | 3 |  |  |  |  | X | Government |  |  | Core
Payload |  | Reliability | Percent | Payload Level |  |  | The estimated/actual probability of success based on detailed calculations/mission success vs total launches. Noted at 3 different levels of WBS; Bus, Payload, and Space Vehicle (SV). | [12 empty] | 2 |  |  | X | X | X | Contractor | Core | Core
Payload |  | Data Rate - Average Crosslink | Kilobits per Second |  |  |  | Average data rate in kilobits per second (Kbps) for the Crosslink (Xlink) portion of a specified satellite communication Band. | [12 empty] | 3 |  |  |  | X | X | Contractor | Core | Core
Payload |  | Data Rate - Maximum Crosslink | Kilobits per Second |  |  |  | Maximum data rate in kilobits per second (Kpbs) for Crosslink (Xlink) portion of specified satellite communication Band. | [12 empty] | 4 |  |  |  | X | X | Contractor | Core | Core
Payload |  | Number of Unique Field Programmable Gate Arrays (FPGA) Designs | Quantity | Designs |  |  | Number of Field Programmable Gate Arrays - FPGA (of unspecified type) designs (prior to programming) required. | [12 empty] | 5 |  |  |  | X | X | Contractor | Core | Core
Payload |  | Payload Type | Descriptor |  |  |  | The closest type of major function performed by the Payload from the below Data Lookup Values list. Communication includes payloads that serve to relay communication and navigation data (e.g. GPS). Imaging payloads detect light signals across all spectrums. Signal detection payloads detect RF signals. |  | New Design TRL 1 MRL 1: Communication; Modified Design TRL 2 MRL 2: Imaging; Complete Reuse TRL 3 MRL 3: Signal detection; Complete Reuse TRL 4 MRL 4: Other |  | 6 |  | X | X | X | X | Contractor
Payload |  | Uplink Modes | List |  |  |  | The band type. Band types include bands such as Ka, x, s, etc. |  | New Design TRL 1 MRL 1: Ka; Modified Design TRL 2 MRL 2: x; Complete Reuse TRL 3 MRL 3: s; Complete Reuse TRL 4 MRL 4: Other |  | 7 |  |  | X | X | X | Contractor
Payload |  | Number of Unique Designs - Application Specific Integrated Circuit (ASIC) | Quantity | Designs |  |  | Number of Application Specific Integrated Circuit (ASIC) (unspecified type) designs required. | [12 empty] | 8 |  |  | X | X | X | Contractor
Payload |  | Bandwidth - Downlink | Megahertz |  |  |  | The frequency range of the downlink portion of a given Satellite Band. See Band. | [12 empty] | 9 |  |  | X | X | X | Contractor
Payload |  | Bandwidth - Uplink | Megahertz |  |  |  | The frequency range of the Uplink portion of a specified Satellite Band. See Band. | [12 empty] | 10 |  |  | X | X | X | Contractor
Payload |  | Bandwidth - Crosslink | Megahertz |  |  |  | The frequency range of the Crosslink (Xlink) portion of a given Satellite Band. See Band. | [12 empty] | 11 |  |  | X | X | X | Contractor
Payload |  | Data Rate - Average Downlink | Kilobits per Second |  |  |  | The average downlink data rate in kilobits per second (Kbps) for the specified satellite communication Band. | [12 empty] | 12 |  |  | X | X | X | Contractor
Payload |  | Data Rate - Average Uplink | Kilobits per Second |  |  |  | The average uplink data rate in kilobits per second (Kbps) for the specified satellite communication Band. | [12 empty] | 13 |  |  | X | X | X | Contractor
Payload |  | Data Rate - Maximum Downlink | Kilobits per Second |  |  |  | The maximum data rate in kilobits per second (Kbps) for the Downlink portion of specified satellite communication Band. | [12 empty] | 14 |  |  | X | X | X | Contractor
Payload |  | Data Rate - Maximum Uplink | Kilobits per Second |  |  |  | The maximum data rate in kilobits per second (Kbps) for Uplink portion of specified satellite communication band. | [12 empty] | 15 |  |  |  | X | X | Contractor
Payload |  | Downlink Modes | List |  |  |  | The band types which include bands such as Ka, x, s, etc. |  | New Design TRL 1 MRL 1: Ka; Modified Design TRL 2 MRL 2: X; Complete Reuse TRL 3 MRL 3: S; Complete Reuse TRL 4 MRL 4: Other |  | 16 |  | X | X | X | X | Contractor
Payload |  | Field of View | Degrees Angular |  |  |  | The instantaneous angle of view from which the signal is received by the device/sensor at one time. | [12 empty] | 17 |  |  |  | X | X | Contractor
Payload |  | Number of Gimbal Axes | Quantity | Axes |  |  | Number of gimbaled axes (1,2, or 3) for the subject product. | [12 empty] | 18 |  | X | X | X | X | Contractor
Payload |  | Number of Deployables | Quantity | Deployables |  |  | The number of deployable appendages; E.g. antenna deployables at Antenna S/S level; total deployables at Space Vehicle (SV) and Bus levels. | [12 empty] | 19 | X | X | X | X | X | Contractor
Payload |  | Number of Channels | Quantity | Channels |  |  | Number of channels (signal paths). | [12 empty] | 20 | X | X | X | X | X | Contractor
Payload |  | Gimbaled - Payload | List |  |  |  | Denotes If the payload is gimbaled (pivoted) or on a gimballed platform. Gimballed implies capable of continuous, full rotation allowed about a particular axis. |  | New Design TRL 1 MRL 1: Yes; Modified Design TRL 2 MRL 2: No |  | 21 |  |  |  | X | X | Contractor
Payload |  | Instrument Active Microwave | List |  |  |  | Denotes whether the instrument is an active microwave instrument |  | New Design TRL 1 MRL 1: Yes; Modified Design TRL 2 MRL 2: No |  | 99 |  | X | X | X | X | Contractor
Payload |  | Instrument Cryo | List |  |  |  | Denotes if the instrument or part of the instrument deliberately cryogenically cooled to less than 20 Kelvin |  | New Design TRL 1 MRL 1: Yes; Modified Design TRL 2 MRL 2: No |  | 99 |  | X | X | X | X | Contractor
Payload |  | Instrument Fields and Particles | List |  |  |  | Denotes whether the instrument is a fields and particles instrument |  | New Design TRL 1 MRL 1: Yes; Modified Design TRL 2 MRL 2: No |  | 99 |  | X | X | X | X | Contractor
Payload |  | Instrument Max Power | Watts |  |  |  | Total maximum (peak) power consumption in watts of all instrument subsystems during operations. | [12 empty] | 99 |  | X | X | X | X | Contractor
Payload |  | Instrument Type | Descriptor |  |  |  | Optical, Active Microwave, Passive Microwave, Fields and Particles, and Other. Optical instruments sense frequencies from the infrared through x-ray. Active Microwave instruments sense and transmit in the microwave, millimeter, and sub-millimeter spectra. Passive Microwave instruments operate in the same spectra as active microwave but only sense. Field instruments sense in the radio and longer wavelengths. Particle instruments sense at frequencies higher than x-ray. Other is anything that does not fit into one of the other categories. | [12 empty] | 99 |  | X | X | X | X | Contractor
Payload |  | Payload Organization Rating | List |  |  |  | Rating that represents an aggregate assessment of the organizations that are developing the payloads on the spacecraft |  | University | Labs | NASA Center | Small Industry | Large Industry | Foreign | [5 empty] | 99 |  | X | X | X | X | Contractor
PayloadAttachFittings |  | Weight | Pounds |  |  |  | Physical weight of the item. | [12 empty] | 1 | X | X | X | X | X | Contractor |  | Core
PayloadAttachFittingsRefurb |  | Operational Flights | Quantity | Flights |  |  | Number of operational flights for the item. | [12 empty] | 1 | [5 empty] | Contractor |  | Core
PayloadFairing |  | Single or Multi-Payload Adapter | List |  |  |  | If more than a single payload adapter, list separately and describe each |  | New Design TRL 1 MRL 1: Single; Modified Design TRL 2 MRL 2: Multi-Payload; Complete Reuse TRL 3 MRL 3: Other |  | 1 |  |  |  |  | X | Contractor | Core | Core
PayloadFairing |  | Volume | Cubic Inches |  |  |  | Physical volume of the item. | [12 empty] | 1 |  |  | X | X | X | Contractor | Core | Core |  | SWAP Table | X
PayloadFairing |  | Maximum Diameter | Feet |  |  |  | The maximum diameter of the payload fairing. | [12 empty] | 2 |  |  |  | X | X | Contractor
PayloadFairing |  | Weight | Pounds |  |  |  | Physical weight of the item. | [12 empty] | 2 |  |  | X | X | X | Contractor | Core | Core |  | SWAP Table | X
PayloadFairing |  | Primary Material | Descriptor |  |  |  | The primary material comprising the item. | [12 empty] | 2 |  |  | X | X | X | Contractor | Core | Core
PayloadFairing |  | Weight of Structure | Pounds |  |  |  | The physical weight of the payload fairing structure. | [12 empty] | 3 |  |  | X | X | X | Contractor
PayloadFairing |  | Weight Payload Adapter | Pounds |  |  |  | The physical weight of the payload adapter. | [12 empty] | 4 |  |  |  | X | X | Contractor
PayloadFairing |  | Volume of Structure | Cubic Inches |  |  |  | The volume of the payload fairing structure. | [12 empty] | 5 |  |  |  | X | X | Contractor
PayloadFairing |  | Primary Structural Material | List |  |  |  | Materials used in the construction of the item. |  | New Design TRL 1 MRL 1: Aluminum; Modified Design TRL 2 MRL 2: Composite; Complete Reuse TRL 3 MRL 3: Other |  | 6 |  |  |  | X | X | Contractor
PayloadFairing |  | Number of Segments | Quantity | Segments |  |  | Number of Segments | [12 empty] | 7 |  |  |  | X | X | Contractor
PayloadFairing |  | Number of Umbilical Doors | Quantity | Doors |  |  | Number of Umbilical Doors | [12 empty] | 8 |  |  |  | X | X | Contractor
PayloadFairing |  | Dimension - Description | Descriptor |  |  |  | Specifies additional dimensional information for items when length and diameter alone are insufficient. | [12 empty] | 8 |  |  | X | X | X | Contractor |  | Core
PayloadFairing |  | Number of RF Windows | Quantity | Windows |  |  | Number of RF Windows | [12 empty] | 9 |  |  |  | X | X | Contractor
PayloadFairingRefurb |  | Operational Flights | Quantity | Flights |  |  | Number of operational flights for the item. | [12 empty] | 1 | [5 empty] | Contractor |  | Core
PayloadProcessing |  | Number of Payloads Processed | Quantity | Payloads |  |  | Number of payloads processed during this period. | [12 empty] | 1 |  |  |  | X | X | Contractor |  | Core
PhysicalElec | PhysicalElec | Volume | Cubic Inches |  |  |  | Physical volume of the item. | [12 empty] | 1 |  |  | X | X | X | Contractor | Core | Core |  | SWAP Table | X
PhysicalElec | PhysicalElec | Weight | Pounds |  |  |  | Physical weight of the item. | [12 empty] | 2 |  |  | X | X | X | Contractor | Core | Core |  | SWAP Table | X
PhysicalElec | PhysicalElec | Weight - Structural | Pounds |  |  |  | The item's mechanical/structural weight. | [12 empty] | 3 |  |  | X | X | X | Contractor | Core | Core |  | SWAP Table | X
PhysicalElec | PhysicalElec | Weight - Electronics | Pounds |  |  |  | The item's electronics weight. | [12 empty] | 4 |  |  | X | X | X | Contractor | Core | Core |  | SWAP Table | X
PhysicalElec | PhysicalElec | Power - Maximum Consumption Rate | Kilowatts |  |  |  | Maximum rate of power consumption by the item. | [12 empty] | 5 |  |  | X | X | X | Contractor | Core | Core |  | SWAP Table | X
PhysicalElec | PhysicalElec | Length | Inches |  |  |  | The length of the item. | [12 empty] | 6 |  |  | X | X | X | Contractor
PhysicalElec | PhysicalElec | Width | Inches |  |  |  | The width of the item. | [12 empty] | 7 |  |  | X | X | X | Contractor
PhysicalElec | PhysicalElec | Depth | Inches |  |  |  | The depth of the item. | [12 empty] | 8 |  |  | X | X | X | Contractor
PhysicalElec | PhysicalElec | Diameter | Inches |  |  |  | The diameter of the item. | [12 empty] | 9 |  |  | X | X | X | Contractor
PhysicalElec | PhysicalElec | Height/Thickness | Inches |  |  |  | The height/thickness of the item. | [12 empty] | 10 |  |  | X | X | X | Contractor
PhysicalElec | PhysicalElec | Dimension - Description | Descriptor |  |  |  | Specifies additional dimensional information for items when length and diameter alone are insufficient. | [12 empty] | 11 |  |  | X | X | X | Contractor
PhysicalElec | PhysicalElec | Weight - Basic | Pounds |  |  |  | The basic mass in pounds (lbs.). This value is based on an assessment of the most recent baseline design, excluding mass growth allowance. Total dry weight of the product or box in pounds (exclude propellants, pressurants, refrigerants, etc.). The weight excludes weight growth (contingency). Where the line-item described by the weight is being used to represent N identical items (assemblies or boxes), the weight is the weight of one assembly or box. Where the line-item represents a collection of different items, such as a collection of propulsion subsystem valves, filters and sensors, the unit weight is the sum of the weights of all of the items represented. | [12 empty] | 12 |  |  | X | X | X | Contractor
PhysicalElec | PhysicalElec | Weight - Growth Allowance | Pounds |  |  |  | The mass growth allowance in pounds (lbs). This value is the likely change to the basic mass, based on an assessment of the design maturity, allowing for design changes that may occur, excluding changes due to contract/requirements changes. Note that this value represents the summation of mass growth for a total quantity per space vehicle within the next higher unit/subsystem; i.e. it is not the mass growth for a single unit unless there is only one of these products within the next higher level product element. | [12 empty] | 13 |  |  | X | X | X | Contractor
PhysicalElec | PhysicalElec | Weight - Including Growth Allowance | Pounds |  |  |  | The Predicted Mass of the flight quantity of the product/unit/assembly/box. This value is a calculation resulting in the current predicted weight, including contingency, of the sum all the flight units of a particular unit/box/assembly or lot of co | [12 empty] | 14 |  |  | X | X | X | Contractor
PhysicalElec | PhysicalElec | Power - Average Usage | Watts |  |  |  | Average power usage (consumption) in watts. | [12 empty] | 15 |  |  | X | X | X | Contractor
PhysicalElec | PhysicalElec | Power - Input | Watts |  |  |  | Power required to operate the item. | [12 empty] | 16 |  |  | X | X | X | Contractor
PhysicalElec | PhysicalElec | Built-in Fault Detect | List |  |  |  | Percentage of total internal defects or failures must be able to detect with built-in test capability. |  | New Design TRL 1 MRL 1: 95%. Space systems, aircraft, public safety.; Modified Design TRL 2 MRL 2: 80%. Military aircraft.; Complete Reuse TRL 3 MRL 3: 50%. Remote radar. Fault isolation required on mission critical elements (less than half the total elements), and/or on elements with little operational accessibility.; Complete Reuse TRL 4 MRL 4: 30%. Only components difficult to test with external test equipment.; Complete Reuse TRL 5 MRL 5: 0%. Most commercial products or performing non-critical tasks. |  | 99 |  |  | X | X | X | Contractor
PhysicalElec | PhysicalElec | Certification Level Electronic | List |  |  |  | Rates the electronic requirements imposed on the manufacturer by the customer. |  | Very High. MIL-M-38510 or equivalent. Class S on QPL-38510. | High. MIL-STD-975, MIL-STD-1547 or equivalent. | Nominal +. MIL-M-38510, Class B on QPL-38510. | Nominal.. FAA requirements, MIL Drawing, DESC Drawing. | Nominal -. Army Mobility requirements, Navy specifications, Test for shock, vibration, temp and humidity. | Low. Nominal testing for controlled environments (temp/humidity) | Very Low. Minimal (functional checkout) |  |  |  |  | 99 |  | X | X | X | X | Contractor
PhysicalElec | PhysicalElec | Circuitry Composition | List |  |  |  | Printed Circuit Boards (PCBs) percentage by technology type. |  | New Design TRL 1 MRL 1: Analog %; Modified Design TRL 2 MRL 2: Digital %; Complete Reuse TRL 3 MRL 3: Hybrid % |  | 99 |  | X | X | X | X | Contractor
PhysicalElec | PhysicalElec | Fault Isolation | List |  |  |  | The percentage of detected internal defects or failures that the electronics must be able to ISOLATE with its built-in test capability. |  | New Design TRL 1 MRL 1: Very high mission reliability requirements, often with no human intervention possible in the mission. Space systems, aircraft, applications involved in assurance of public safety.; Modified Design TRL 2 MRL 2: Military aircraft. Component fault isolation required on mission critical elements only. May reflect high percentage of fault isolation for only certain components in the Work Element.; Complete Reuse TRL 3 MRL 3: Remote radar. Fault isolation required on mission critical elements (less than half the total elements), and/or on elements with little operational accessibility.; Complete Reuse TRL 4 MRL 4: Components difficult to test with external test equipment will incorporate built-in test capability. Fault isolation provided for some components in the Work Element, typically to ease accessibility requirements for hardware in the operational mode.; Complete Reuse TRL 5 MRL 5: No fault isolation. Most commercial products, those with non-critical tasks: microcomputers, automobiles, appliances. |  | 99 |  | X | X | X | X | Contractor
PhysicalElec | PhysicalElec | Integration Level Interfaces | Quantity | Interfaces |  |  | Specify the number of integration level interfaces. Component and its interfaces comprise a subsystem and includes the cost of creating interfaces. Most significant interfaces are electronic and some mechanical. Assumption one complex interface is equivalent to three simple interfaces. | [12 empty] | 99 |  | X | X | X | X | Contractor
PhysicalElec | PhysicalElec | Printed Circuit Boards | Quantity | Unique Designs |  |  | Number of printed circuit board designs (PCBs) in the work element. Number of unique designs instead of sum total. Multiple PCBs in one element (power supply, signal processing, etc.) is one unique design. Very Complex. PCB range 18-40. Complex. PCB range 10-20. Average. PCB range 4-14. Simple. PCB range 1-5. Single. PCB 1. RF Modules - MIC modules area. 1 PCB= 30 Sq inches, 193.55 cm. | [12 empty] | 99 |  | X | X | X | X | Contractor
PhysicalElec | PhysicalElec | Signal-to-noise Ratio | Decibels |  |  |  | Signal-to-Noise Ratio (SNR) the ratio of average signal power to the average noise power corrupting the signal (signal power / signal noise). | [12 empty] | 99 |  | X | X | X | X | Contractor
PhysicalOther | PhysicalOther | Airworthiness Certification | List |  |  |  | Denotes if item is military/air worthiness certified |  | New Design TRL 1 MRL 1: Yes; Modified Design TRL 2 MRL 2: No |  | 1 |  | X | X | X | X | Contractor
PhysicalOther | PhysicalOther | Material Mix 1…n | Percent of Total Weight | Material Name | Y |  | List of primary materials comprising the item by percent of total weight. (Cite one or more materials as applicable) | [12 empty] | 2 |  |  | X | X | X | Contractor | Core | Core
PhysicalOther | PhysicalOther | Manufacturing Process 1…n | Descriptor | Process Name | Y |  | List of the item's primary fabrication processes. (Cite one or more processes as applicable) | [12 empty] | 3 |  |  | X | X | X | Contractor
PhysicalOther | PhysicalOther | Item Type | List |  |  |  | Specifies text describing the type, class, or configuration of the item. |  | New Design TRL 1 MRL 1: Yes; Modified Design TRL 2 MRL 2: No |  | 4 |  |  | X | X | X | Contractor
PhysicalOther | PhysicalOther | Quantity Next Higher Assembly | Quantity | Units |  |  | Number of units of this item to be assembled into its parent assembly. | [12 empty] | 5 |  |  | X | X | X | Contractor
PhysicalOther | PhysicalOther | Shipset | Quantity | Units |  |  | Number of units of this item to be shipped together. Quantity can be greater than what is needed to complete a system or to meet a requirement. | [12 empty] | 6 |  |  | X | X | X | Contractor
PhysicalOther | PhysicalOther | Number of LRUs | Quantity | LRUs |  |  | Specifies the number of line replaceable units (LRU) in the system/subsystem. | [12 empty] | 7 | X | X | X | X | X | Contractor
PhysicalOther | PhysicalOther | Primary Material | Descriptor |  |  |  | The primary material comprising the item. | [12 empty] | 8 |  |  | X | X | X | Contractor
PhysicalOther | PhysicalOther | Yield | Percent |  |  |  | The percentage of products that are manufactured correctly and to specifications the first time through the manufacturing process without scrap or rework. | [12 empty] | 9 |  |  | X | X | X | Contractor
PhysicalOther | PhysicalOther | Lightweighting | Percent |  |  |  | Percent by weight of material removed to achieve a lighter product while maintaining same performance characteristics. | [12 empty] | 10 |  |  | X | X | X | Contractor
PhysicalOther | PhysicalOther | Number of Drawings | Quantity | by Drawing Size | Y |  | The number of drawings by size (ANSI A - E). | [12 empty] | 11 |  |  | X | X | X | Contractor
PhysicalOther | PhysicalOther | Nuclear Hardened | List |  |  |  | The employment of any design or manufacturing technique applied to an item/system that allows it to resist malfunction (temporary or permanent) and/or degraded performance induced by nuclear weapon effects. Such systems are considered to be nuclear hardened. Additional Reference: DoD Directive S-5210.81, "United States Nuclear Weapons Command and Control, Safety and Security (U)", August 8, 2005. |  | New Design TRL 1 MRL 1: Peak; Modified Design TRL 2 MRL 2: Average; Complete Reuse TRL 3 MRL 3: Other |  | 12 |  |  | X | X | X | Contractor
PhysicalOther | PhysicalOther | Nuclear Certification | List |  |  |  | Denotes if item is nuclear certified |  | New Design TRL 1 MRL 1: Yes; Modified Design TRL 2 MRL 2: No |  | 13 |  |  | X | X | X | Contractor
PhysicalOther | PhysicalOther | Construction Process Complexity | List |  |  |  | Rates the overall labor intensity of the manufacturing process. |  | New Design TRL 1 MRL 1: Very High. Highly labor intensive fabrication and assembly. Precision machining with machine tools and fixtures.; Modified Design TRL 2 MRL 2: High. Moderately labor intensive fabrication and assembly. Precision machining, sheet metal fabrication.; Complete Reuse TRL 3 MRL 3: Nominal. Low labor intensive fabrication and assembly. Machining from castings, forging from fixtures and jigs.; Complete Reuse TRL 4 MRL 4: Low. Minimum labor intensity. Numerical machining, robotics assembly of over 50%.; Complete Reuse TRL 5 MRL 5: Very Low. Labor content minimal. |  | 14 |  | X | X | X | X | Contractor
PhysicalOther | PhysicalOther | Hardware Development Standard | List |  |  |  | Specifies the Hardware Development Standard from the list |  | Commercial - High | Commercial - Military | Military - Full | Military - Minimal | Military - Nominal | Space - Communications and Media | Space - Science, Command & Cntrl |  |  |  |  | 15 |  | X | X | X | X | Contractor
PhysicalStruc | PhysicalStruc | Volume | Cubic Inches |  |  |  | Physical volume of the item. | [12 empty] | 1 |  |  | X | X | X | Contractor | Core | Core |  | SWAP Table | X
PhysicalStruc | PhysicalStruc | Weight | Pounds |  |  |  | Physical weight of the item. | [12 empty] | 2 |  |  | X | X | X | Contractor | Core | Core |  | SWAP Table | X
PhysicalStruc | PhysicalStruc | Length | Inches |  |  |  | The length of the item. | [12 empty] | 3 |  |  | X | X | X | Contractor
PhysicalStruc | PhysicalStruc | Width | Inches |  |  |  | The width of the item. | [12 empty] | 4 |  |  | X | X | X | Contractor
PhysicalStruc | PhysicalStruc | Depth | Inches |  |  |  | The depth of the item. | [12 empty] | 5 |  |  | X | X | X | Contractor
PhysicalStruc | PhysicalStruc | Diameter | Inches |  |  |  | The diameter of the item. | [12 empty] | 6 |  |  | X | X | X | Contractor
PhysicalStruc | PhysicalStruc | Height/Thickness | Inches |  |  |  | The height/thickness of the item. | [12 empty] | 7 |  |  | X | X | X | Contractor
PhysicalStruc | PhysicalStruc | Dimension - Description | Descriptor |  |  |  | Specifies additional dimensional information for items when length and diameter alone are insufficient. | [12 empty] | 8 |  |  | X | X | X | Contractor
PhysicalStruc | PhysicalStruc | Weight - Wet | Pounds |  |  |  | Physical weight of the item including fluids. | [12 empty] | 9 |  |  | X | X | X | Contractor
PhysicalStruc | PhysicalStruc | Weight - Dry | Pounds |  |  |  | Physical weight of the item excluding fluids. | [12 empty] | 10 |  |  | X | X | X | Contractor
PhysicalStruc | PhysicalStruc | Weight - Basic | Pounds |  |  |  | The basic mass in pounds (lbs.). This value is based on an assessment of the most recent baseline design, excluding mass growth allowance. Total dry weight of the product or box in pounds (exclude propellants, pressurants, refrigerants, etc.). The weight excludes weight growth (contingency). Where the line-item described by the weight is being used to represent N identical items (assemblies or boxes), the weight is the weight of one assembly or box. Where the line-item represents a collection of different items, such as a collection of propulsion subsystem valves, filters and sensors, the unit weight is the sum of the weights of all of the items represented. | [12 empty] | 11 |  |  | X | X | X | Contractor
PhysicalStruc | PhysicalStruc | Weight - Growth Allowance | Pounds |  |  |  | The mass growth allowance in pounds (lbs). This value is the likely change to the basic mass, based on an assessment of the design maturity, allowing for design changes that may occur, excluding changes due to contract/requirements changes. Note that this value represents the summation of mass growth for a total quantity per space vehicle within the next higher unit/subsystem; i.e. it is not the mass growth for a single unit unless there is only one of these products within the next higher level product element. | [12 empty] | 12 |  |  | X | X | X | Contractor
PhysicalStruc | PhysicalStruc | Weight - Including Growth Allowance | Pounds |  |  |  | The Predicted Mass of the flight quantity of the product/unit/assembly/box. This value is a calculation resulting in the current predicted weight, including contingency, of the sum all the flight units of a particular unit/box/assembly or lot of co | [12 empty] | 13 |  |  | X | X | X | Contractor
Power |  | Power - Subsystem Total | Watts |  |  |  | The Primary Power's Power Subsystem Total Power. | [12 empty] | 1 |  |  | X | X | X | Contractor | Core | Core
Power |  | Power - Subsystem Peak | Watts |  |  |  | The Primary Power's Power Subsystem Peak Power. | [12 empty] | 2 |  | X | X | X | X | Contractor | Core | Core
Power |  | Power - Supply Performance Period | Seconds |  |  |  | The Primary Power's Power Supply Performance Period. | [12 empty] | 3 |  | X | X | X | X | Contractor | Core | Core
Power |  | Power - Supply Average | Volts |  |  |  | The Primary Power's Power Supply Average Voltage. | [12 empty] | 4 |  |  |  | X | X | Contractor | Core | Core
Power |  | Type of Battery | List |  |  |  | The Primary Power's Electrical Power And Networks Battery Type. |  | Nickel-Cadmium (NiCd) | Lithium-Ion (Li-ion) | Nickel-Hydrogen (NiH2) | Silver Zinc | Silver Oxide | Li-Ion Polymer | Other |  |  |  |  | 5 |  | X | X | X | X | Contractor | Core | Core
Power |  | Volume of Electrical Power System | Cubic Inches |  |  |  | The volume of the electrical power system in cubic inches | [12 empty] | 6 |  | X | X | X | X | Contractor | Core | Core
Power |  | Number of Stages Covered | Quantity | Stages |  |  | Number of Stages Covered (for missiles, ICBMs, and Launch Vehicles) | [12 empty] | 7 |  | X | X | X | X | Contractor | Core | Core
Power |  | Number of Power Supply Inputs - Alternating Current (AC) | Quantity | Inputs |  |  | The Primary Power's Number of AC Power Supply Inputs. | [12 empty] | 8 |  |  |  | X | X | Contractor | Core | Core
Power |  | Number of Power Supply Inputs - Direct Current (DC) | Quantity | Inputs |  |  | The Primary Power's Number of DC Power Supply Inputs. | [12 empty] | 9 |  |  | X | X | X | Contractor | Core | Core
Power |  | Number of Power Supply Outputs - Direct Current (DC) | Quantity | Outputs |  |  | The Primary Power's Number of DC Power Supply Outputs. | [12 empty] | 10 | X | X | X | X | X | Contractor | Core | Core
Power |  | Type of Power | List |  |  |  | Choice List: (1) DC (2) AC |  | New Design TRL 1 MRL 1: DC; Modified Design TRL 2 MRL 2: AC; Complete Reuse TRL 3 MRL 3: Other |  | 11 | X | X | X | X | X | Contractor | Core | Core
Power |  | Power - Output | Kilowatts |  |  |  | The power in kilowatts delivered to the system | [12 empty] | 12 |  | X | X | X | X | Contractor
Power |  | Power - Produced | Watt Hours |  |  |  | The Primary Power's Power Produced. | [12 empty] | 13 |  | X | X | X | X | Contractor
Power |  | Battery Capacity | Ampere Hours |  |  |  | Measure of the charge stored by the battery, and is determined by the mass of active material contained in the battery. The battery capacity represents the maximum amount of energy that can be extracted from the battery under certain specified conditions | [12 empty] | 14 |  | X | X | X | X | Contractor
Power |  | First Production Year | Year |  |  |  | First Production Year | [12 empty] | 15 |  | X | X | X | X | Contractor
Power |  | Manned Vehicle | List |  |  |  | Denotes if the vehicle is man-rated |  | New Design TRL 1 MRL 1: Yes; Modified Design TRL 2 MRL 2: No |  | 16 |  | X | X | X | X | Contractor
Power |  | Nuclear Hardness | List |  |  |  | Denotes if the element is nuclear hardened |  | New Design TRL 1 MRL 1: Yes; Modified Design TRL 2 MRL 2: No |  | 17 |  | X | X | X | X | Contractor
Power |  | Number of Output Voltages | Quantity | Voltages |  |  | Number of different voltages provided by the electrical power system | [12 empty] | 18 |  | X | X | X | X | Contractor
Power |  | Power Input | Kilowatts |  |  |  | The power in kilowatts delivered to the subsystem | [12 empty] | 19 |  |  |  | X | X | Contractor
Power |  | Number of Power Supply Outputs - Alternating Current (AC) | Quantity | Outputs |  |  | The Primary Power's Number of AC Power Supply Outputs. | [12 empty] | 20 |  | X | X | X | X | Contractor
ProgMgmt |  | Frequency of Government Program Reviews | Quantity | Reviews per Year |  |  | The Frequency of Government Program Reviews in the contract. | [12 empty] | 1 |  |  | X | X | X | Contractor | Core | Core
ProgMgmt |  | Number of Contract Line Item Number (CLIN)s | Quantity | CLINs |  |  | The number of Contract CLINs in the contract. | [12 empty] | 2 |  |  | X | X | X | Contractor | Core | Core
ProgMgmt |  | Number of WBS elements reported in CPR | Quantity | Elements |  |  | The number of WBS elements reported in earned value reports for the contract. | [12 empty] | 3 |  |  | X | X | X | Contractor
ProgMgmt |  | Numbers of Contractor Boards with Program Office/Government/Customer representatives | Quantity | Boards |  |  | The numbers of Contractor Boards with Program Office/Government/Customer representatives in the contract. | [12 empty] | 4 |  |  | X | X | X | Contractor
ProgMgmt |  | Number of Subcontractors | Quantity | Subcontractors |  |  | The number of major subcontractors/suppliers in the program. | [12 empty] | 5 |  |  | X | X | X | Contractor | Core | Core
ProgMgmt |  | Number of Customer Stakeholders | Quantity | Stakeholders |  |  | The number of customers and stakeholders that may require management accommodation. Stakeholders consist of any group or organization with a related or subsequent responsibility that is directly related to the outcome of an action or result. Generally speaking they can influence the outcome or are the recipient of the results. The range of personnel selected to participate as stakeholders is based on the outcome and processes involved. Typical stakeholders are: users or operators, acquisition commands, test communities, depots, manpower, personnel & training communities, maintainers, and suppliers | [12 empty] | 6 |  |  | X | X | X | Contractor | Core | Core
ProgMgmt |  | Number of CDRLs | Quantity | CDRLs |  |  | The number of Contract Data Requirements List items for which the CRS element staff is responsible. | [12 empty] | 7 |  |  | X | X | X | Contractor | Core | Core
ProgMgmt |  | Total Number of Tasks in the delivered Integrated Master Schedule (IMS) | Quantity | Tasks |  |  | The total number of Tasks in the delivered Integrated Master Schedule (IMS) in the contract. | [12 empty] | 9 |  |  | X | X | X | Contractor
ProgMgmt |  | Number of In-Plant Government Program Office Representatives | Quantity | Persons |  |  | The number of in-plant Government Program Office Representatives for the contract. | [12 empty] | 10 |  |  | X | X | X | Contractor
ProgMgmt |  | Program Management Effort | Hours |  |  |  | The total number of hours expended on this activity. | [12 empty] | 11 |  |  | X | X | X | Contractor
ProgMgmt |  | Integrated Master Schedule (IMS) - 1 Number of Tasks | Quantity | Tasks |  |  | The total number of IMS tasks on the program. Identify; 1) Number of Tasks, 2) Number of summary lines, 3) Number of Milestones, and 4) Number of IMS files utilized to produce program level IMS | [12 empty] | 13 |  |  | X | X | X | Contractor
ProgMgmt |  | Integrated Master Schedule (IMS) - 2 Number of Summary Lines | Quantity | Lines |  |  | The total number of IMS tasks on the program. Identify; 1) Number of Tasks, 2) Number of summary lines, 3) Number of Milestones, and 4) Number of IMS files utilized to produce program level IMS | [12 empty] | 14 |  |  | X | X | X | Contractor
ProgMgmt |  | Integrated Master Schedule (IMS) - 3 Number of Milestones | Quantity | Milestones |  |  | The total number of IMS tasks on the program. Identify; 1) Number of Tasks, 2) Number of summary lines, 3) Number of Milestones, and 4) Number of IMS files utilized to produce program level IMS | [12 empty] | 15 |  |  | X | X | X | Contractor
ProgMgmt |  | Integrated Master Schedule (IMS) - 4 Number of Files used to generate Program Level IMS | Quantity | Files |  |  | The total number of IMS tasks on the program. Identify; 1) Number of Tasks, 2) Number of summary lines, 3) Number of Milestones, and 4) Number of IMS files utilized to produce program level IMS | [12 empty] | 16 |  |  | X | X | X | Contractor
ProgramDates |  | Preliminary Design Review (PDR) Date | Date |  |  |  | Preliminary Design Review date. | [12 empty] | 1 |  |  | X | X | X | Contractor | Core | Core
ProgramDates |  | Critical Design Review (CDR) Date | Date |  |  |  | Critical Design Review date. | [12 empty] | 2 |  |  | X | X | X | Contractor | Core | Core
ProgramDates |  | Final Design Review Date | Date |  |  |  | Final Design Review date. | [12 empty] | 3 |  |  | X | X | X | Contractor | Core | Core
ProgramDates |  | Low Rate Initial Production (LRIP) Date | Date |  |  |  | LRIP start date. | [12 empty] | 4 |  |  | X | X | X | Contractor | Core | Core
ProgramDates |  | Full Rate Production (FRP) Date | Date |  |  |  | FRP start date. | [12 empty] | 5 |  |  | X | X | X | Contractor | Core | Core
PropulsionFeedSys |  | Feed System Type | Descriptor |  |  |  | Type of system used to deliver fuel to the propulsion system | [12 empty] | 1 |  | X | X | X | X | Contractor | Core | Core
Radar |  | Range - Radar | Nautical Miles |  |  |  | Range is the distance from the radar site to the target measured along the line of sight.; The radial distance from a radar to a target or other object in nautical miles. | [12 empty] | 1 |  |  |  | X | X | Contractor | Core | Core
Radar |  | Frequency Band | List |  |  |  | A frequency band is a small section of the spectrum of radio communication frequencies, in which channels are usually used or set aside for the same purpose. Specify by designated letter. |  | L | S | C | X | Ku | K | Ka | Other |  |  |  | 2 |  |  |  | X | X | Contractor | Core | Core
Radar |  | Antenna Type | Descriptor | [16 empty] | 3 |  |  | X | X | X | Contractor | Core | Core
Radar |  | Reflector Area | Square Meters | [16 empty] | 4 |  |  | X | X | X | Contractor | Core | Core
Radar |  | Target Environment | List |  |  |  | Choice List: Ground, Maritime, Airborne or Space |  | New Design TRL 1 MRL 1: Ground; Modified Design TRL 2 MRL 2: Maritime; Complete Reuse TRL 3 MRL 3: Airborne; Complete Reuse TRL 4 MRL 4: Space; Complete Reuse TRL 5 MRL 5: Other |  | 5 |  |  |  | X | X | Contractor
Radar |  | Platform | List |  |  |  | Specifies the specific platform type where radar will be employed. |  | UAV | Small/ Fighter/ Helo | Large/ Bomber | Large/ Transport | Ground/ Fixed | Ground/ transportable | Man-Portable | Maritime- Ship Based | Maritime - Shore Based | Other |  | 6 |  |  |  | X | X | Contractor
Radar |  | Development Effort | List |  |  |  | Choice List: (1) New Development; (2) Modification; (3) Other |  | New Design TRL 1 MRL 1: New Development; Modified Design TRL 2 MRL 2: Modification; Complete Reuse TRL 3 MRL 3: Other |  | 7 |  |  |  | X | X | Contractor
Radar |  | Modification Scope | Descriptor |  |  |  | Describe scope of modification, if modification effort | [12 empty] | 8 |  |  |  | X | X | Contractor
Radar |  | Operational Function | List |  |  |  | Radar operational function |  | Surveillance | Detection | Target Identification/ Classification | Fire Control/ Tracking | Jamming | Communications | ELINT | Other |  |  |  | 9 |  |  |  | X | X | Contractor
Radar |  | Radar Cross Section (RCS) | Cubic Meters |  |  |  | The radar cross section (RCS) of a target is defined as the effective area intercepting an amount of incident power which, when scattered isotopically, produces a level of reflected power at the radar equal to that from the target. Specify the target RCS. | [12 empty] | 10 | X | X | X | X | X | Contractor
Radar |  | Noise Figure - System | Decibels |  |  |  | Noise figure (NF) is a measure of degradation of the signal-to-noise ratio (SNR), caused by components in a radio frequency (RF) signal chain. Specify the NF of the radar system in Decibels (dB). | [12 empty] | 11 | X | X | X | X | X | Contractor
Radar |  | Beam Steering Architecture | List |  |  |  | Beam steering architecture refers to whether the processing is digital (Back-end) or analog (Front-end). Choice List: 1) Back-end; 2) Front-end; 3) Other. |  | New Design TRL 1 MRL 1: Back- End; Modified Design TRL 2 MRL 2: Front-End; Complete Reuse TRL 3 MRL 3: Other |  | 12 |  | X | X | X | X | Contractor
Radar |  | Environmental Tolerance - Altitude | List |  |  |  | Environmental tolerance refers to radar environmental constraints or requirements such as altitude. Identifies if this environmental tolerance applies. |  | New Design TRL 1 MRL 1: Yes; Modified Design TRL 2 MRL 2: No |  | 13 |  |  | X | X | X | Contractor
Radar |  | Environmental Tolerance - Fluid | List |  |  |  | Environmental tolerance refers to radar environmental constraints or requirements such as fluid. Identifies if this environmental tolerance applies. |  | New Design TRL 1 MRL 1: Yes; Modified Design TRL 2 MRL 2: No |  | 14 |  |  |  | X | X | Contractor
Radar |  | Environmental Tolerance - Fog | List |  |  |  | Environmental tolerance refers to radar environmental constraints or requirements such as fog. Identifies if this environmental tolerance applies. |  | New Design TRL 1 MRL 1: Yes; Modified Design TRL 2 MRL 2: No |  | 15 |  |  | X | X | X | Contractor
Radar |  | Environmental Tolerance - Fungus | List |  |  |  | Environmental tolerance refers to radar environmental constraints or requirements such as fungus. Identifies if this environmental tolerance applies. |  | New Design TRL 1 MRL 1: Yes; Modified Design TRL 2 MRL 2: No |  | 16 |  |  |  | X | X | Contractor
Radar |  | Environmental Tolerance - Humidity | List |  |  |  | Environmental tolerance refers to radar environmental constraints or requirements such as humidity. Identifies if this environmental tolerance applies. |  | New Design TRL 1 MRL 1: Yes; Modified Design TRL 2 MRL 2: No |  | 17 |  |  |  | X | X | Contractor
Radar |  | Environmental Tolerance - Radiation Hardening | List |  |  |  | Environmental tolerance refers to radar environmental constraints or requirements such as radiation hardening. Identifies if this environmental tolerance applies. |  | New Design TRL 1 MRL 1: Yes; Modified Design TRL 2 MRL 2: No |  | 18 |  |  |  | X | X | Contractor
Radar |  | Environmental Tolerance - Salt | List |  |  |  | Environmental tolerance refers to radar environmental constraints or requirements such as salt. Identifies if this environmental tolerance applies. |  | New Design TRL 1 MRL 1: Yes; Modified Design TRL 2 MRL 2: No |  | 19 |  |  | X | X | X | Contractor
Radar |  | Environmental Tolerance - Shock | List |  |  |  | Environmental tolerance refers to radar environmental constraints or requirements such as shock. Identifies if this environmental tolerance applies. |  | New Design TRL 1 MRL 1: Yes; Modified Design TRL 2 MRL 2: No |  | 20 |  | X | X | X | X | Contractor
Radar |  | Environmental Tolerance - Temperature | List |  |  |  | Environmental tolerance refers to radar environmental constraints or requirements such as temperature. Identifies if this environmental tolerance applies. |  | New Design TRL 1 MRL 1: Yes; Modified Design TRL 2 MRL 2: No |  | 21 |  | X | X | X | X | Contractor
Radar |  | Environmental Tolerance - Vibration | List |  |  |  | Environmental tolerance refers to radar environmental constraints or requirements such as vibration. Identifies if this environmental tolerance applies. |  | New Design TRL 1 MRL 1: Yes; Modified Design TRL 2 MRL 2: No |  | 22 |  |  | X | X | X | Contractor
RangeTracking&Safety |  | Number of Stages Covered | Quantity | Stages |  |  | Number of Stages Covered | [12 empty] | 1 |  | X | X | X | X | Contractor | Core | Core
RangeTracking&Safety |  | First Production Year | Year |  |  |  | First Production Year | [12 empty] | 2 |  | X | X | X | X | Contractor | Core | Core
RangeTracking&Safety |  | Manned Vehicle | List |  |  |  | Denotes if the vehicle is man-rated |  | New Design TRL 1 MRL 1: Yes; Modified Design TRL 2 MRL 2: No |  | 3 |  | X | X | X | X | Contractor | Core | Core
RangeTracking&Safety |  | Nuclear Hardness | List |  |  |  | Denotes if the element is nuclear hardened |  | New Design TRL 1 MRL 1: Yes; Modified Design TRL 2 MRL 2: No |  | 4 |  | X | X | X | X | Contractor | Core | Core
RangeTracking&Safety |  | Number Output Signals | Quantity | Signals |  |  | Number Output Signals | [12 empty] | 5 |  | X | X | X | X | Contractor
ReactionCntrlSys |  | Tank Diameter | Feet |  |  |  | Specifies the diameter of the tank. | [12 empty] | 1 |  | X | X | X | X | Contractor | Core | Core
ReactionCntrlSys |  | Tank Capacity | Pounds |  |  |  | The reaction control engine's propellant capacity, including both fuel and oxidizer or monopropellant. | [12 empty] | 2 |  | X | X | X | X | Contractor | Core | Core
ReactionCntrlSys |  | Tank Length | Feet |  |  |  | Specifies the length of the tank. | [12 empty] | 4 |  | X | X | X | X | Contractor | Core | Core
ReactionCntrlSys |  | Tank Weight - Empty | Pounds |  |  |  | Specifies the empty weight of the tank. Standard empty weight usually includes unusable fuel, full operating fluids, and full engine oil. | [12 empty] | 5 |  | X | X | X | X | Contractor
ReactionCntrlSys |  | Pressurization | Pounds per Square Inch |  |  |  | The pressurization level maintained in the reaction control engine's propellant tank(s). | [12 empty] | 6 |  | X | X | X | X | Contractor
ReactionCntrlSys |  | Primary Structural Material | Descriptor |  |  |  | Materials used in the construction of the item. | [12 empty] | 7 |  | X | X | X | X | Contractor
ReactionCntrlSys |  | Cryogenic Contents | List |  |  |  | Denotes if the element contains cryogenic contents |  | New Design TRL 1 MRL 1: Yes; Modified Design TRL 2 MRL 2: No |  | 8 |  | X | X | X | X | Contractor
ReactionCntrlSys |  | Number of Control Inputs and Outputs | Quantity | I/Os |  |  | Number of Control Inputs and Outputs | [12 empty] | 9 |  | X | X | X | X | Contractor
ReactionCntrlSys |  | Number Output Signals | Quantity | Signals |  |  | Number Output Signals | [12 empty] | 10 |  | X | X | X | X | Contractor
ReactionCntrlSys |  | Power Input | Kilowatts |  |  |  | Power Required to Operate | [12 empty] | 11 |  | X | X | X | X | Contractor
ReactionCntrlSys |  | Number of Stages Covered | Quantity | Stages |  |  | Number of Stages Covered | [12 empty] | 12 |  | X | X | X | X | Contractor
ReactionCntrlSys |  | First Production Year | Year |  |  |  | First Production Year | [12 empty] | 13 |  | X | X | X | X | Contractor
ReactionCntrlSys |  | Manned Vehicle | List |  |  |  | Denotes if the vehicle is man-rated |  | New Design TRL 1 MRL 1: Yes; Modified Design TRL 2 MRL 2: No |  | 14 |  | X | X | X | X | Contractor
ReactionCntrlSys |  | Nuclear Hardness | List |  |  |  | Denotes if the element is nuclear hardened |  | New Design TRL 1 MRL 1: Yes; Modified Design TRL 2 MRL 2: No |  | 15 |  | X | X | X | X | Contractor
ReactionCntrlSys |  | Power Dissipated | Kilowatts |  |  |  | Power dissipation is the process in which an electric or electronic devices produces heat (other waste energy) as an unwanted byproduct of its primary action. | [12 empty] | 16 |  | X | X | X | X | Contractor
ReactionCntrlSys |  | Number of Tanks | Quantity | Tanks |  |  | The Propulsion Engine's Number of Tanks. | [12 empty] | 17 |  | X | X | X | X | Contractor
ReactionCntrlSys |  | Number of Valves | Quantity | Valves |  |  | The Propulsion Liquid Rocket Engine's Number of Valves. | [12 empty] | 18 |  | X | X | X | X | Contractor
ReactionCntrlSys |  | Number of Thrusters | Quantity | Thrusters |  |  | The Propulsion Liquid Rocket Engine's Number of Thrusters | [12 empty] | 19 |  | X | X | X | X | Contractor
ReactionCntrlSys |  | Axial Propulsion Included | List |  |  |  | Denotes if the Propulsion Liquid Rocket Engine includes Axial Propulsion |  | New Design TRL 1 MRL 1: Yes; Modified Design TRL 2 MRL 2: No |  | 20 |  | X | X | X | X | Contractor
Readiness |  | Affordability Incentive for Reducing Maintenance Costs | Descriptor |  |  |  | On a non-FFP Contract, the contractor receives a financial incentive for reducing the overall maintenance cost for the assessment period. | [12 empty] | 1 |  |  |  |  | X | Contractor
Readiness |  | Availability (Ao) | Percent |  |  |  | Mission capable time / total time | [12 empty] | 2 |  |  |  |  | X | Contractor
Readiness |  | Mission Capability | Quantity | Months, Hours, or Miles |  |  | PBL can specify average annual quantity of mission activity (miles, flying hours, steaming hours underway/not underway etc.) | [12 empty] | 3 |  |  |  |  | X | Contractor
Readiness |  | Monetary Incentive for Meeting Performance Goal | Descriptor |  |  |  | Contractor receives financial incentive for meeting non-cost performance goals | [12 empty] | 4 |  |  |  |  | X | Contractor
Readiness |  | Penalty for Not Meeting Performance Goal | Descriptor |  |  |  | Contractor receives less payment for period in which performance goal is not met. | [12 empty] | 5 |  |  |  |  | X | Contractor
Readiness |  | Period of Performance or Option Award Incentive for Meeting Performance Goal | Descriptor |  |  |  | Contractor receives an option award or extension of period of performance bonus for meeting performance goals | [12 empty] | 6 |  |  |  |  | X | Contractor
Readiness |  | Scheduled Price Renegotiation | Descriptor |  |  |  | Contractor receives price or payment adjustments for meeting performance goals. | [12 empty] | 7 |  |  |  |  | X | Contractor
RecoverySys |  | Parachute Size | Square Feet |  |  |  | Size of parachute needed to support stage landing | [12 empty] | 1 |  | X | X | X | X | Contractor | Core | Core
RecoverySys |  | Flotation or Landing Gear | List |  |  |  | Specifies all devises used to support landing and recovery of any portion of the launch vehicle. |  | New Design TRL 1 MRL 1: Flotation; Modified Design TRL 2 MRL 2: Landing Gear; Complete Reuse TRL 3 MRL 3: Other |  | 2 |  | X | X | X | X | Contractor | Core | Core
RecoverySys |  | Impact Resistency | List |  |  |  | Provides the impact resistance (ft-lb/square inch) of the listed landing/recovery devises. |  | New Design TRL 1 MRL 1: Yes; Modified Design TRL 2 MRL 2: No |  | 3 |  | X | X | X | X | Contractor | Core | Core
RecoverySys |  | Number Output Signals | Quantity | Signals |  |  | Number Output Signals | [12 empty] | 4 |  | X | X | X | X | Contractor | Core | Core
RecoverySys |  | Power Input | Kilowatts |  |  |  | Power Required to Operate | [12 empty] | 5 |  | X | X | X | X | Contractor | Core | Core
RecoverySys |  | Number of Stages Covered | Quantity | Stages |  |  | Number of Stages Covered | [12 empty] | 6 |  | X | X | X | X | Contractor | Core | Core
RecoverySys |  | First Production Year | Year |  |  |  | First Production Year | [12 empty] | 7 |  | X | X | X | X | Contractor | Core | Core
RecoverySys |  | Manned Vehicle | List |  |  |  | Denotes if the vehicle is man-rated |  | New Design TRL 1 MRL 1: Yes; Modified Design TRL 2 MRL 2: No |  | 8 |  | X | X | X | X | Contractor
RecoverySys |  | Nuclear Hardness | List |  |  |  | Denotes if the element is nuclear hardened |  | New Design TRL 1 MRL 1: Yes; Modified Design TRL 2 MRL 2: No |  | 9 |  | X | X | X | X | Contractor
RecoverySystem |  | Weight - Steering Surfaces | Pounds |  |  |  | Physical weight of the steering surfaces. | [12 empty] | 1 | X | X | X | X | X | Contractor |  | Core
RecoverySystem |  | Weight - Landing Gear | Pounds |  |  |  | Physical weight of the landing gear. | [12 empty] | 2 | X | X | X | X | X | Contractor |  | Core
RecoverySystem |  | Weight - Heat Shield | Pounds |  |  |  | Physical weight of the heat shield. | [12 empty] | 3 | X | X | X | X | X | Contractor |  | Core
RecoverySystem |  | Parachutes | Quantity | Parachutes |  |  | Number of parachutes deployed | [12 empty] | 4 |  | X | X | X | X | Contractor | Core | Core
RecoverySystem |  | Parachute Size | Square Feet |  |  |  | Surface area of all parachutes | [12 empty] | 5 |  | X | X | X | X | Contractor | Core | Core
RecoverySystemRefurb |  | Operational Flights | Quantity | Flights |  |  | Number of operational flights for the item. | [12 empty] | 1 | [5 empty] | Contractor |  | Core
ReflectorHorn |  | Reflector - Dual Gridded Surface (DGS) | Quantity | Surfaces |  |  | Number of dual gridded surface reflectors | [12 empty] | 1 |  | X | X | X | X | Contractor
ReflectorHorn |  | Reflector - Gregorian | Quantity | Reflectors |  |  | Number of Gregorian reflectors | [12 empty] | 2 |  | X | X | X | X | Contractor
ReflectorHorn |  | Reflector - Largest Diameter | Inches |  |  |  | Diameter of the largest reflector. | [12 empty] | 3 |  | X | X | X | X | Contractor | Core | Core
ReflectorHorn |  | Reflector - Side Fed Offset Cassegrain (SFOC) | Quantity | Reflectors |  |  | Number of side fed offset cassegrain reflectors | [12 empty] | 4 |  | X | X | X | X | Contractor
ReflectorHorn |  | Reflector Size | Square Inches |  |  |  | Size of the reflector. | [12 empty] | 5 |  | X | X | X | X | Contractor
RocketStage |  | Range - Maximum | Kilometers |  |  |  | Maximum ground distance vehicle, stage, or deployed countermeasure is capable of traveling. Note: The range of a missile is essentially determined by the velocity it reaches when all its propellant has been used up (its ‘burnout velocity’). | [12 empty] | 1 |  | X | X | X | X | Contractor
RocketStage |  | Thrust - Maximum | Pounds Force |  |  |  | The maximum amount of force produced by the motor during its burn at very high altitude (vacuum). | [12 empty] | 2 | X | X | X | X | X | Contractor | Core | Core
RocketStage |  | Thrust - Average | Pounds Force |  |  |  | The average instantaneous force the motor produces during its burn and is measured in lbf (pound-force) (at very high altitude (vacuum)). Note: Because most thrust curves are not flat, most of the time the motor is not producing the average thrust. | [12 empty] | 3 | X | X | X | X | X | Contractor | Core | Core
RocketStage |  | Axial Acceleration - Maximum Sustained | Pounds Force |  |  |  | The maximum sustained axial acceleration experienced by the stage during ascent, times the sum of the loaded weight of the stage at the time of maximum acceleration plus the weight above the stage. | [12 empty] | 4 | X | X | X | X | X | Contractor
RocketStage |  | Mass Fraction | Dimensionless |  |  |  | The ratio between the propellant mass and the initial mass of the vehicle. The portion of a vehicle's mass which does not reach the destination. | [12 empty] | 5 | X | X | X | X | X | Contractor
RocketStage |  | Stage Weight, Empty | Pounds |  |  |  | The empty weight of the stage. Excludes optional equipment (i.e., baggage, passengers, or usable fuel) | [12 empty] | 6 | X | X | X | X | X | Contractor
RocketStage |  | Stage Propellant Capacity | Pounds |  |  |  | The amount of propellant this stage can store. | [12 empty] | 7 | X | X | X | X | X | Contractor
Rotors |  | Type of Rotor | List |  |  |  | Type of main rotor |  | New Design TRL 1 MRL 1: Fully articulated; Modified Design TRL 2 MRL 2: Rigid; Complete Reuse TRL 3 MRL 3: Semi rigid; Complete Reuse TRL 4 MRL 4: Combination |  | 1 |  | X | X | X | X | Contractor | Core | Core
Rotors |  | Weight - Main Blade Assembly | Pounds |  |  |  | Weight of main blade assembly | [12 empty] | 2 |  |  |  | X | X | Contractor
Rotors |  | Weight - Tail Blade Assembly | Pounds |  |  |  | Weight of tail blade assembly | [12 empty] | 3 |  |  |  | X | X | Contractor
Router |  | GbEthernet Ports | Quantity | Ports |  |  | Gigabit Ethernet is a transmission technology based on the Ethernet frame format and protocol used in local area networks (LANs), providing a data rate of 1 billion bits per second (GB). It is defined as IEEE 802.3. Specify the quantity of GbE ports. | [12 empty] | 2 |  | X | X | X | X | Contractor | Core | Core
Router |  | Dynamic random-access memory (DRAM) | Megabytes |  |  |  | Dynamic random-access memory (DRAM) is a type of random-access memory that stores each bit of data in a separate capacitor within an integrated circuit. | [12 empty] | 3 |  | X | X | X | X | Contractor
Router |  | Ports | Quantity | Ports |  |  | In computer networking, ports are either physical or virtual connection points. Physical network ports allow connecting cables to computers, routers, modems and other peripheral devices including Ethernet ports, USB ports, and serial ports. Virtual ports are part of TCP/IP networking, and allow software applications to share hardware resources without interfering with each other. Specify the quantity of ports the router has. | [12 empty] | 4 |  | X | X | X | X | Contractor
Router |  | Flash Memory | Megabytes |  |  |  | Flash memory is a non-volatile memory chip used for storage and for transferring data between a personal computer (PC) and digital devices. It has the ability to be electronically reprogrammed and erased. It is often found in USB flash drives, MP3 players, digital cameras and solid-state drives. | [12 empty] | 5 |  | X | X | X | X | Contractor
Router |  | Throughput | Megabits per second |  |  |  | The number of bits, characters, or blocks passing through a data communication system, or portion of that system. Note: throughput is expressed in data units per period of time. | [12 empty] | 6 |  | X | X | X | X | Contractor
Router |  | IPv Standard | List |  |  |  | Internet Protocol Standard, one of the core protocols of standards-based internetworking methods in the Internet. Provides the unique, numerical IP addresses necessary for Internet-enabled devices to communicate. IPv4 uses 32 bits for Internet addresses, and IPv6 uses 128 bit addresses. Specify IPv4, IPv6 or other. |  | New Design TRL 1 MRL 1: IPv4; Modified Design TRL 2 MRL 2: IPv6; Complete Reuse TRL 3 MRL 3: Other |  | 7 |  | X | X | X | X | Contractor
RV |  | Range - Maximum | Kilometers |  |  |  | Maximum ground distance vehicle, stage, or deployed countermeasure is capable of traveling. Note: The range of a missile is essentially determined by the velocity it reaches when all its propellant has been used up (its ‘burnout velocity’). | [12 empty] | 1 |  | X | X | X | X | Contractor | Core | Core
RV |  | Accuracy - Circular Error Probable | Feet |  |  |  | Circular Error Probable (CEP), defined as “the radius of a circle around a target within which there is a 50% probability that a weapon aimed at that target will fall.” | [12 empty] | 2 |  | X | X | X | X | Contractor
SecuritySoftware |  | Software - Functional Description | Descriptor |  |  |  | Denotes what it is, what it does what requirements it meets, how it interfaces with other elements (both internal and external to the effort). | [12 empty] | 1 |  | X | X | X | X | Contractor | Core | Core
SecuritySoftware |  | Number of COTS Products Integrated | Quantity | Security Subsystem |  |  | Quantity of COTS products integrated as part of the security subsystem | [12 empty] | 2 |  | X | X | X | X | Contractor
SecuritySoftware |  | Number of GOTS Products Integrated | Quantity | Security Subsystem |  |  | Quantity of GOTS products integrated as part of the security subsystem | [12 empty] | 3 |  | X | X | X | X | Contractor
SecuritySoftware |  | Security Domains Supported | List |  |  |  | Specifies each domain supported. For example: Secret (S); Top Secret (TS); Non-Secure Internet Protocol Router (NIPR); Worldwide Intelligence Communications System (WICS); Releasable |  | New Design TRL 1 MRL 1: NIPR; Modified Design TRL 2 MRL 2: JWICS; Complete Reuse TRL 3 MRL 3: Releasable; Complete Reuse TRL 4 MRL 4: Other |  | 4 |  | X | X | X | X | Contractor
SecuritySoftware |  | IT Security Level Requirements | List |  |  |  | Federal Information Processing Standard (FIPS) 1-4; See FIPS PUB 140-2 for full definitions |  | New Design TRL 1 MRL 1: FIPS 3; Modified Design TRL 2 MRL 2: FIPS 4; Complete Reuse TRL 3 MRL 3: Other |  | 5 |  | X | X | X | X | Contractor
SeekerLaser |  | Frame Rate | Hertz |  |  |  | The rate (in Hertz) at which LADAR frames that can be acquired | [12 empty] | 1 |  | X | X | X | X | Contractor | Core | Core
SeekerRF |  | Seeker Type | List |  |  |  | The Guidance RF Seeker's Coherent/Noncoherent. |  | New Design TRL 1 MRL 1: Coherent; Modified Design TRL 2 MRL 2: Noncoherent.; Complete Reuse TRL 3 MRL 3: Other |  | 1 |  | X | X | X | X | Contractor | Core | Core
SeekerRF |  | Target Acquisition Range - Guidance | Feet |  |  |  | The Guidance RF Seeker's Guidance Target Acquisition Range. | [12 empty] | 2 |  | X | X | X | X | Contractor | Core | Core
SeekerRF |  | Receiver Type | Descriptor |  |  |  | The Guidance RF Seeker's RF Receiver Type. | [12 empty] | 3 |  | X | X | X | X | Contractor | Core | Core
Shielding |  | Protection | Descriptor |  |  |  | Identify classes of threats shielding is intended to protect against (e.g.: spall, electromagnetic, radiological, directed energy). | [12 empty] | 1 |  |  | X | X | X | Contractor | Core | Core
Shielding |  | Primary Material | Descriptor |  |  |  | Lists the primary material comprising the item. | [12 empty] | 2 |  |  | X | X | X | Contractor | Core | Core
Shielding |  | Primary Material - Spall Liner | Descriptor |  |  |  | Lists the primary material comprising the item. | [12 empty] | 3 |  |  | X | X | X | Contractor | Core | Core
Shielding |  | Quantity Next Higher Assembly - Spall Liner | Quantity | Units |  |  | Number of units of this item to be assembled into its parent assembly. | [12 empty] | 4 |  |  | X | X | X | Contractor | Core | Core
Shielding |  | Threat Type Protection | Descriptor |  |  |  | Identify classes of threats shielding is intended to protect against (e.g.: spall, electromagnetic, radiological, directed energy). | [12 empty] | 5 |  |  | X | X | X | Contractor | Core | Core
Shielding |  | Year of Technology - Legacy | Year |  |  |  | The year a representative model or prototype is tested. | [12 empty] | 6 |  |  | X | X | X | Contractor | Core | Core
Ship |  | Number of Drawings | Quantity | Drawings |  |  | Quantity of drawings including assemblies, subsystems, and components. Size of drawings by data size if CADs. CAD designers staffing profile. | [12 empty] | 1 |  |  | X | X | X | Contractor | Core | Core
Ship |  | Number of Design Zones | Quantity | Zones |  |  | Quantity of zones for all distribution systems such as electrical power, cooling water, firefighting water, and fuel. | [12 empty] | 2 |  |  | X | X | X | Contractor | Core | Core
Ship |  | Design Density/Complexity | Long Tons per Cubic Meter |  |  |  | Measure of design density/ complexity. Includes all the weight in the entire volume of the ship. | [12 empty] | 3 |  |  | X | X | X | Contractor | Core | Core
Ship |  | Number of Drawing Revisions | Quantity | Revisions |  |  | Quantity of drawings requiring revision. | [12 empty] | 4 |  |  | X | X | X | Contractor | Core | Core
Ship |  | Waterline Length | Feet |  |  |  | The waterline length of the ship measured on the designated waterline from the bow to the stern. This is the length between perpendiculars (LBP) in Navy practice. | [12 empty] | 5 |  |  | X | X | X | Contractor | Core | Core
Ship |  | Waterline Beam | Feet |  |  |  | Maximum breadth of the ship at the designated waterline over blister plating, guards, or armor. | [12 empty] | 6 |  |  | X | X | X | Contractor | Core | Core
Ship |  | Extreme Beam | Feet |  |  |  | For ships other than aircraft carriers, the extreme beam is the maximum breadth, in feet, of the ship at or below the main deck to the outside of the hull over blister plating, guards, or armor. For aircraft carriers, the maximum breadth at or about the flight deck including any fixed projections at nearby levels. | [12 empty] | 7 |  |  | X | X | X | Contractor | Core | Core
Ship |  | Number of Decks on Ship | Quantity | Decks |  |  | Quantity of decks including well deck. | [12 empty] | 8 |  |  | X | X | X | Contractor | Core | Core
Ship |  | Displacement - Full Load | Long Tons per Cubic Meter |  |  |  | Displacement ready for sea. | [12 empty] | 9 |  |  | X | X | X | Contractor | Core | Core
Ship |  | Displacement - Light Load | Long Tons per Cubic Meter |  |  |  | Displacement ready for sea but with no load aboard - no fuel oil, stores, crew and effects, ammunition, water, gasoline, JP-5, or water or oil in machinery. | [12 empty] | 10 |  |  | X | X | X | Contractor | Core | Core
Ship |  | Enclosed Volume | Cubic Feet |  |  |  | Total volume of all ship's enclosed spaces measured to the outside of the hull framing. | [12 empty] | 11 |  |  | X | X | X | Contractor | Core | Core
Ship |  | Hull Volume | Cubic Feet |  |  |  | Total volume of ship's hull. | [12 empty] | 12 |  |  | X | X | X | Contractor | Core | Core
Ship |  | Deckhouse Volume | Cubic Feet |  |  |  | Total volume of deckhouse in ship. | [12 empty] | 13 |  |  | X | X | X | Contractor | Core | Core
Ship |  | Dry Cargo Volume | Cubic Feet |  |  |  | Total cargo carrying capacity of ship. | [12 empty] | 14 |  |  | X | X | X | Contractor | Core | Core
Ship |  | Machinery Volume | Cubic Feet |  |  |  | Total volume for machinery room. | [12 empty] | 15 |  |  | X | X | X | Contractor | Core | Core
Ship |  | Chill/Freeze Volume | Cubic Feet |  |  |  | Total Freeze/Chill capacity of ship. | [12 empty] | 16 |  |  | X | X | X | Contractor | Core | Core
Ship |  | Vehicle/Stowage Space Volume | Cubic Feet |  |  |  | Total vehicle stowage volume for amphibious ships. | [12 empty] | 17 |  |  | X | X | X | Contractor | Core | Core
Ship |  | Cargo/Mezzanine Space Volume | Cubic Feet |  |  |  | Total Mezzanine volume for amphibious ships. | [12 empty] | 18 |  |  | X | X | X | Contractor | Core | Core
Ship |  | Service Life | Years |  |  |  | A product's service life is it's period of use in service. Specify the service life of the ship in years. | [12 empty] | 19 |  |  | X | X | X | Contractor | Core | Core
Ship |  | Cooling Allowance | Refrigeration Tons |  |  |  | Specify the ship's cooling allowance in Refrigeration tons | [12 empty] | 20 |  |  | X | X | X | Contractor | Core | Core
Ship |  | Design Standard | Descriptor |  |  |  | This should state if the ship will follow commercial, ABS/USCG or Navy standards | [12 empty] | 21 |  |  | X | X | X | Contractor | Core | Core
ShipPropulsion |  | Energy Generating System (Nuclear) | Descriptor |  |  |  | The major components installed primarily for propulsion and the systems necessary to make these components operable. | [12 empty] | 1 |  |  | X | X | X | Contractor | Core | Core
ShipPropulsion |  | Energy Generating System (Non-Nuclear) | Descriptor |  |  |  | The major components installed primarily for propulsion and the systems necessary to make these components operable. | [12 empty] | 2 |  |  | X | X | X | Contractor | Core | Core
ShipPropulsion |  | Main Propulsion Engine, Type and Quantity | Quantity | by Engine Type | Y |  | Specify the number of main propulsion engines according to their type | [12 empty] | 3 |  |  | X | X | X | Contractor | Core | Core
ShipPropulsion |  | Main Propulsion Engine, Rating | Descriptor |  |  |  | Describes the rating of the main propulsion engine. | [12 empty] | 4 |  |  | X | X | X | Contractor | Core | Core
ShipPropulsion |  | Support Systems (Except Fuel And Lube Oil) | Descriptor |  |  |  | Describes the support systems (except fuel and lube oil) | [12 empty] | 5 |  |  | X | X | X | Contractor | Core | Core
ShipPropulsion |  | Support Systems (Fuel And Lube Oil) | Descriptor |  |  |  | Describes the support systems (fuel and lube oil) | [12 empty] | 6 |  |  | X | X | X | Contractor | Core | Core
ShipPropulsionPlant |  | Reduction Gear Quantity | Quantity | Gears |  |  | Specifies the number of reduction gears | [12 empty] | 1 |  |  | X | X | X | Contractor | Core | Core
ShipPropulsionPlant |  | Reduction Gear Type | Descriptor |  |  |  | Describes the reduction gear type | [12 empty] | 2 |  |  | X | X | X | Contractor | Core | Core
ShipPropulsionPlant |  | Propeller or Propulsor Quantity | Quantity | Propellers |  |  | Specifies the number of propellers or propulsors | [12 empty] | 3 |  |  | X | X | X | Contractor | Core | Core
ShipPropulsionPlant |  | Propeller or Propulsor Type | Descriptor |  |  |  | Describes the propeller or propulsor type. | [12 empty] | 4 |  |  | X | X | X | Contractor | Core | Core
ShipReliability |  | Maintenance Man-hours per Operating Hour | Hours |  |  |  | Quantity of maintenance man-hours per operating hour. | [12 empty] | 1 |  |  | X | X | X | Contractor | Core | Core
ShipService |  | Medical Operating Rooms | Quantity | Rooms |  |  | The number of medical operating rooms in the ship | [12 empty] | 1 |  |  | X | X | X | Contractor | Core | Core
ShipService |  | Operating Tables | Quantity | Tables |  |  | The number of operating tables in the ship | [12 empty] | 2 |  |  | X | X | X | Contractor | Core | Core
ShipService |  | Hospital Beds (Ward & ICU) | Quantity | Beds |  |  | The number of hospital beds (ward &ICU) in the ship | [12 empty] | 3 |  |  | X | X | X | Contractor | Core | Core
ShipService |  | Dental Operating Rooms | Quantity | Rooms |  |  | The number of dental operating rooms in the ship | [12 empty] | 4 |  |  | X | X | X | Contractor | Core | Core
ShipService |  | Other Medical Spaces (i.e. Sick Bay) | Quantity | Spaces |  |  | The number of other medical spaces ( i.e. sick bay) in the ship | [12 empty] | 5 |  |  | X | X | X | Contractor | Core | Core
ShipStow |  | Vehicle/Stowage Square (net) in Square Feet | Square Feet |  |  |  | Specifies the vehicle/stowage square (net) in square feet | [12 empty] | 2 |  |  | X | X | X | Contractor | Core | Core
ShipStow |  | Cargo/Magazine Cube (net) in Cubic Feet | Cubic Feet |  |  |  | Specifies the cargo/magazine cube (net) in cubic feet | [12 empty] | 3 |  |  | X | X | X | Contractor | Core | Core
ShipStow |  | Dry Cargo Volume (cubic feet) | Cubic Feet |  |  |  | Specifies the volume of dry cargo in cubic feet | [12 empty] | 4 |  |  | X | X | X | Contractor | Core | Core
ShipStow |  | Chill/Freeze Volume | Cubic Feet |  |  |  | Specifies the freeze volume in cubic feet | [12 empty] | 5 |  |  | X | X | X | Contractor | Core | Core
ShipStow |  | Cargo Fuel Volume (BBL) | Barrels |  |  |  | Specifies the cargo fuel volume in barrel unit (BBL) | [12 empty] | 6 |  |  | X | X | X | Contractor | Core | Core
ShipStow |  | Cargo Fuel (JP-5) in Gallons | Gallons |  |  |  | Specifies the cargo fuel (JP-5) in gallons | [12 empty] | 7 |  |  | X | X | X | Contractor | Core | Core
ShipStow |  | Cargo Fuel (MOGAS) in Gallons | Gallons |  |  |  | Specifies the cargo fuel (MOGAS) in gallons | [12 empty] | 8 |  |  | X | X | X | Contractor | Core | Core
ShipSustain |  | Software Maintenance Support | Descriptor |  |  |  | Software size and number of SW trouble reports. | [12 empty] | 1 |  |  |  |  | X | Contractor |  |  | Core
ShipSustain |  | Support Equipment Replacement | Descriptor |  |  |  | Quantity, frequency, and unit price of support equipment replacement. | [12 empty] | 2 |  |  |  |  | X | Contractor |  |  | Core
ShipSustain |  | Sustaining Engineering Support | Descriptor |  |  |  | Engineering FTEs and schedule. | [12 empty] | 3 |  |  |  |  | X | Contractor |  |  | Core
ShipSustain |  | Sustaining Program Management Support | Descriptor |  |  |  | Program management FTEs and schedule. | [12 empty] | 4 |  |  |  |  | X | Contractor |  |  | Core
ShipSustain |  | Contractor Purchased Services | Descriptor |  |  |  | Contractor services FTEs and schedule. | [12 empty] | 5 |  |  |  |  | X | Contractor |  |  | Core
SIL |  | Modeling Type | List |  | YG | SILnnn | Describes the types of modeling to be performed by the SIL. |  | New Design TRL 1 MRL 1: 3-DOF; Modified Design TRL 2 MRL 2: 6-DOF; Complete Reuse TRL 3 MRL 3: Hardware in the loop; Complete Reuse TRL 4 MRL 4: Other |  | 1 |  | X | X | X | X | Contractor | Core | Core
SIL |  | Mock-up / SIL - Size | Square Feet | by Facility / Suite | YG | SILnnn | Facility area measured in square feet. | [12 empty] | 2 |  | X | X | X | X | Contractor | Core | Core
SIL |  | Mock-up / SIL - Primary Purpose | List |  | YG | SILnnn | Describes the SIL's primary purpose. |  | New Design TRL 1 MRL 1: V&V; Modified Design TRL 2 MRL 2: Prototyping; Complete Reuse TRL 3 MRL 3: System Qualification; Complete Reuse TRL 4 MRL 4: Other |  | 3 |  | X | X | X | X | Contractor | Core | Core
SIL |  | Equipment Footprint (Square Footage) | Square Feet |  | YG | SILnnn | Physical size of the footprint--square footage of floor space taken up. | [12 empty] | 4 |  | X | X | X | X | Contractor
SIL |  | Data Generated | Quantity | Specify | YG | SILnnn | Specifies the type of data- e.g. number of pages, number of unique screens, number of operations described, number of LRUs addressed, etc. | [12 empty] | 5 |  | X | X | X | X | Contractor
SIL |  | Activity - Description | Descriptor |  | YG | SILnnn | Describes each facility/activity and quantify to the extent possible in terms SF, number of installations, etc. | [12 empty] | 6 |  | X | X | X | X | Contractor
Simulators |  | Simulator Hardware Updates | Quantity | Updates |  |  | The number of simulator hardware updates. | [12 empty] | 1 |  | X | X | X | X | Contractor | Core | Core
Simulators |  | Simulator Software Updates | Quantity | Updates |  |  | The number of simulator software updates. | [12 empty] | 2 |  | X | X | X | X | Contractor | Core | Core
Simulators |  | Simulator Training Hours | Quantity | Hours |  |  | The number of simulator operating hours. | [12 empty] | 3 |  | X | X | X | X | Contractor | Core | Core
Simulators |  | Simulator Units | Quantity | Simulators |  |  | The number of simulators used to conduct training. | [12 empty] | 4 |  | X | X | X | X | Contractor | Core | Core
Simulators |  | Simulator Failures | Quantity | Failures |  |  | The number of simulator failures. | [12 empty] | 5 |  | X | X | X | X | Contractor
Simulators |  | Simulator Repairs | Quantity | Repairs |  |  | The number of simulator repairs. | [12 empty] | 6 |  | X | X | X | X | Contractor
Simulators |  | Simulator Sites | Quantity | Sites |  |  | The number of sites supporting simulator operations. | [12 empty] | 7 |  | X | X | X | X | Contractor
SoftwareDetail |  | Assembly/Fortran Conversion Factors | List |  |  |  | Choose the software assembly/Fortran conversion factor from the list. Assuming physical SLOC = Logical SLOC, physical Assembly/Fortran SLOC reduction factors for Third-Generation (C, Cobol, Pascal), Fourth-Generation (SQL, Perl, Oracle), Object-oriented (Ada 95, C++, Java, Python) conversion. |  | New Design TRL 1 MRL 1: 25%. Third-Generation; Modified Design TRL 2 MRL 2: 30%. Object-oriented; Complete Reuse TRL 3 MRL 3: 40%. Fourth-Generation. |  | 1 |  | X | X | X | X | Contractor | Core | Core
SoftwareDetail |  | Autocode SLOC Conversion Factors | List |  |  |  | Because the productivity rates of auto-generated code differs greatly from other code, a conversion is needed so that auto-code can be comparable to logical SLOC. Factors derived from function point conversions. |  | New Design TRL 1 MRL 1: 1. Second-Generation; Modified Design TRL 2 MRL 2: 25% (22% to 40%). Third-Generation; Complete Reuse TRL 3 MRL 3: 6% (4% to 13%). Fourth-Generation.; Complete Reuse TRL 4 MRL 4: 9% (9% to 17%). Object-Oriented. |  | 2 |  | X | X | X | X | Contractor | Core | Core
SoftwareDetail |  | Software Development Standard | List |  |  |  | Characterization of a particular software development process standard. |  | New Design TRL 1 MRL 1: 2167A Variants (Full to Min); Modified Design TRL 2 MRL 2: 498 Support Systems; Complete Reuse TRL 3 MRL 3: 498 Weapon Systems; Complete Reuse TRL 4 MRL 4: Do-178B Variants A-E (High to Low) |  | 3 |  | X | X | X | X | Contractor | Core | Core
SoftwareDetail |  | Software Effort Allocation Factors | List |  |  |  | Allocation of activities (Requirements, Detail design, code, and unit test, software integration and test) and total relative effort for software development categories |  | New Design TRL 1 MRL 1: New software. Requirements 20%, Detail design, code, test 57%, SW intg & test 23%. Total relative effort 100%.; Modified Design TRL 2 MRL 2: Modify existing software. Requirements 15%, Detail design, code, test 10%, SW intg & test 40%. Total relative effort 65%.; Complete Reuse TRL 3 MRL 3: Convert software. Requirements 5%, Detail design, code, test 5%, SW intg & test 30%. Total relative effort 40%. |  | 4 |  | X | X | X | X | Contractor
SoftwareDetail |  | Software Heritage Factors | List |  |  |  | Effort adjustment multipliers. Optimistic heritage assumptions is a major cause of cost growth. Nominally, projects have significant design heritage, but require the writing of completely new code. |  | New Design TRL 1 MRL 1: New Design and new code. 1.2; Modified Design TRL 2 MRL 2: Similar design and new code (nominal) 1.0; Complete Reuse TRL 3 MRL 3: Similar design and some code reuse. 0.8; Complete Reuse TRL 4 MRL 4: Similar design and extensive code reuse. 0.6 |  | 5 |  | X | X | X | X | Contractor
SoftwareDetail |  | Software Platform | List |  |  |  | Platform is a collection of input parameter settings that characterize a particular host environment. |  | Avionics | Ground-Based Mission Critical | Ground-System Non-Critical | Manned Space | Missile and Unmanned Airborne | Unmanned Space | [5 empty] | 6 |  | X | X | X | X | Contractor
SoftwareDetail |  | Software Productivity Rule-of-Thumb Rates | List |  |  |  | If historical data from similar software projects are not available, rates may be used as primary or crosschecks. Rates reflect an incremental delivery process and covers the requirements analysis through software I&T. |  | New Design TRL 1 MRL 1: Classical. 130-195 (SLOC/PM); Modified Design TRL 2 MRL 2: Evolutionary Approaches. 244-325 SLOC/PM; Complete Reuse TRL 3 MRL 3: New embedded flight software. 17-105 SLOC/PM. |  | 7 |  | X | X | X | X | Contractor
SoftwareDetail |  | Software Reliability Spec Level | List |  |  |  | Level of required documentation - related directly to the required reliability of the system.. |  | Full Mil-Spec with IV&V, Remote Financial Transactions. | Major Financial Loss. | Moderate Loss, Recover Without Extreme Penalty. | Tailored Mil-Spec, Minimal Subset. | Low, Easily Recoverable From Loss. Minimal documentation. | Business Data Processing, Non-Critical Applications. | Slight Inconvenience. |  |  |  |  | 8 |  | X | X | X | X | Contractor
SoftwareDetail |  | Software Security Requirements | List |  |  |  | Effort that will be expended to develop and certify security for this WBS item. |  | Common Criteria - EAL 7: Formally Verified Design and Tested. Complexity of the design must be minimized. DCID 6/3 Protection Level 5 AND Availability Level of Concern High AND High Integrity Level of Concern. | Common Criteria - EAL 6: Semiformally Verified Design and Tested. DCID 6/3 Protection Level 5 AND Availability Level of Concern High OR High Integrity Level of Concern. DIACAP MAC I AND Confidentiality Level Medium | Common Criteria - EAL 5: Semiformally Designed and Tested. DCID 6/3 Protection Level 5; Integrity Level Medium/Low AND Availability Level Medium/low. DIACAP MAC I AND Confidentiality Level Medium | EAL 5. DIACAP MAC I AND Confidentiality Level Basic. DIACAP MAC II AND Confidentiality Level Classified. | Common Criteria - EAL 4: Methodically Designed, Tested, and Reviewed. DCID 6/3 Protection Level 4; Integrity Level Medium/Low and/or Availability Level Medium/Low. DIACAP MAC II AND Confidentiality Level Medium. | Common Criteria - EAL 3: Methodically Tested and Checked. DCID 6/3 Protection Level 3; Integrity Level Medium/Low; Availability Level Medium/Low. DIACAP MAC II AND Confidentiality Level Basic | Common Criteria - EAL 2: Structurally tested. DCID 6/3 Protection Level 2; Integrity Level Medium. DIACAP MAC III AND Confidentiality Level High. | Common Criteria - EAL 1: Functionally tested. Provides analysis of the security functions, using a functional and interface specification of the TOE, to understand the security behavior. The analysis is supported by independent testing of the security functions. DCID 6/3 Protection Level 2; Integrity Level Medium. DIACAP MAC III AND Confidentiality Level Medium | No special considerations for implementing security requirements. Common Criteria - EAL 0: Inadequate Assurance. DIACAP MAC III AND Confidentiality Level Basic. |  |  | 9 |  | X | X | X | X | Contractor
SoftwareDetail |  | Software Target Security Rqmts | List |  |  |  | Specifies the software target security requirements from the list. Rates development impacts of security requirements for the delivered target system. |  | New Design TRL 1 MRL 1: Class A1 (DO178B-Level A); Modified Design TRL 2 MRL 2: DO178B-Level B, Criteria EAL 6); Complete Reuse TRL 3 MRL 3: Class B3, Criteria EAL 5; Complete Reuse TRL 4 MRL 4: DO178B - Level C; Complete Reuse TRL 5 MRL 5: Class B2, Criteria EAL 4 |  | 10 |  | X | X | X | X | Contractor
SoftwareDetail |  | Software Test Level | List |  |  |  | The rigor and formality of the software testing. Level of test (V & V) to assure product reliability - related to the required stability of the system. |  | New Design TRL 1 MRL 1: Highest Reliability, Public Safety Requirements.; Modified Design TRL 2 MRL 2: Major Financial Loss, High Potential Loss.; Complete Reuse TRL 3 MRL 3: Moderate Loss, Recover Without Extreme Penalty.; Complete Reuse TRL 4 MRL 4: Low, Easily Recoverable From Loss.; Complete Reuse TRL 5 MRL 5: Slight Inconvenience. |  | 11 |  | X | X | X | X | Contractor
SoftwareNonSRDR |  | Reused Code | SLOC |  |  |  | Code from external sources (government-furnished or otherwise) that is included and reused without modification. | [12 empty] | 1 |  | X | X | X | X | Contractor |  |  |  | SRDR Table | X
SoftwareNonSRDR |  | Carryover Code | SLOC |  |  |  | Pre-existing code that has already been introduced into the baseline for this software product during a previous build. Carryover code is different from "reused" code from a separate program or source as the effort to understand and get it integrated into this program's baseline has already occurred in an earlier build for this program. | [12 empty] | 2 |  | X | X | X | X | Contractor |  |  |  | SRDR Table | X
SoftwareNonSRDR |  | Auto-generated code | SLOC |  |  |  | New code that is automatically generated using a code generating tool. These tools will generate many lines for each selection or instruction typed by a human. | [12 empty] | 3 |  | X | X | X | X | Contractor |  |  |  | SRDR Table | X
SoftwareNonSRDR |  | Software Language | Descriptor |  |  |  | The predominant computer language in which the development was conducted. | [12 empty] | 4 |  | X | X | X | X | Contractor | Core |  |  | SRDR Table | X
SoftwareNonSRDR |  | Product Size - Delivered | SLOC |  |  |  | The delivered size of the product developed, not including any code that was needed to assist development but was not delivered (such as temporary stubs, test scaffoldings, or debug statements). SLOC shall reflect logical size, as opposed to physical. | [12 empty] | 5 |  | X | X | X | X | Contractor | Core |  |  | SRDR Table | X
SoftwareNonSRDR |  | Product Size - Effective | SLOC |  |  |  | The effective size of the product is the number of "equivalent new" lines of code or the ESLOC. It is the sum of the new lines of code plus the equivalent new SLOC associated with modified, reused, or carryover code. Effective size is the result of the ESLOC equation calculation | [12 empty] | 6 |  | X | X | X | X | Contractor | Core |  |  | SRDR Table | X
SoftwareNonSRDR |  | ESLOC Equation | Descriptor |  |  |  | The equation used to derive Equivalent Source Lines of Code (ESLOC). | [12 empty] | 7 |  | X | X | X | X | Contractor |  |  |  | SRDR Table | X
SoftwareNonSRDR |  | New Code | SLOC |  |  |  | The delivered size of the product developed that is human generated. | [12 empty] | 8 |  | X | X | X | X | Contractor |  |  |  | SRDR Table | X
SoftwareNonSRDR |  | Modified Code | SLOC |  |  |  | Modified code is defined as pre-developed code that can be incorporated in the software component with a significant amount of effort, but less effort than required for a newly developed code. | [12 empty] | 9 |  | X | X | X | X | Contractor |  |  |  | SRDR Table | X
SoftwareNonSRDR |  | Development Process | Descriptor |  |  |  | Process model that was used to develop the software (e.g.: waterfall, agile, incremental development, etc.). For a list of all development processes used by DoD, refer to the current SRDR DID. | [12 empty] | 10 |  | X | X | X | X | Contractor |  |  |  | SRDR Table | X
SoftwareNonSRDR |  | Language | Descriptor |  |  |  | The programming language that makes up the majority of the software. | [12 empty] | 11 |  | X | X | X | X | Contractor |  |  |  | SRDR Table | X
SoftwareNonSRDR |  | Product Size | Descriptor |  |  |  | The delivered size of the product developed, not including any code that was needed to assist development but was not delivered (such as temporary stubs, test scaffoldings, or debug statements). | [12 empty] | 12 |  | X | X | X | X | Contractor |  |  |  | SRDR Table | X
SoftwareNonSRDR |  | Application Domain | Descriptor |  |  |  | Characterization of the functionality of the CSCI. For a complete list, refer to the application domains listed in the current SRDR DID. | [12 empty] | 13 |  | X | X | X | X | Contractor |  |  |  | SRDR Table | X
SoftwareNonSRDR |  | Software Drops | Quantity | Drops |  |  | A software drop is an aggregate of one or more CSCI, capability, epic, feature, and/or sprint that satisfies a specific set or subset of requirements. Each software drop is a separately tested and delivered product. When a software drop is complete, a portion or all of one or more CSCIs, capabilities, epics, features, and/or sprints will be completed. This parameter is for a total quantity of drops per major release. | [12 empty] | 14 |  |  |  | X | X | Contractor |  |  |  | SRDR Table | X
SoftwareNonSRDR |  | Software Drop Frequency | Drops per Year |  |  |  | A software drop is an aggregate of one or more CSCI, capability, epic, feature, and/or sprint that satisfies a specific set or subset of requirements. Each software drop is a separately tested and delivered product. When a software drop is complete, a portion or all of one or more CSCIs, capabilities, epics, features, and/or sprints will be completed. This parameter describes the pace of software drops, deliveries, updates made on a recurring basis. aka Deployment Frequency | [12 empty] | 15 |  |  |  | X | X | Contractor |  |  |  | SRDR Table | X
SoftwareSupport |  | Software Changes | Quantity | Changes |  |  | The number of software changes performed. | [12 empty] | 1 |  |  | X | X | X | Contractor | Core | Core
SoftwareSupport |  | Software Support - FTEs | Full Time Equivalent (FTE) |  |  |  | The number of FTEs providing software support. | [12 empty] | 2 |  | X | X | X | X | Contractor | Core | Core
SolarArray |  | Number of Solar Array Panels | Quantity | Panels |  |  | Number of solar array panels | [12 empty] | 1 |  | X | X | X | X | Contractor | Core | Core
SolarArray |  | Articulated Arrays | Descriptor | [16 empty] | 2 |  | X | X | X | X | Contractor | Core | Core
SolarArray |  | Average Incidence Angle | Descriptor | [16 empty] | 3 |  | X | X | X | X | Contractor | Core | Core
SolarArray |  | Solar Cell Efficiency | Descriptor | [16 empty] | 4 |  | X | X | X | X | Contractor | Core | Core
SolarArray |  | Solar Array Area | Square Inches |  |  |  | Solar array area per panel. | [12 empty] | 5 |  | X | X | X | X | Contractor | Core | Core
SolarArray |  | Solar Cell Material | Descriptor |  |  |  | The type of solar cell employed (e.g. Silicon or GaAs) | [12 empty] | 6 |  | X | X | X | X | Contractor | Core | Core
SolarArray |  | Solar Array Configuration | List |  |  |  | The manner(s) in which the Solar Array is attached to the Space Vehicle (SV) from the below Data Lookup Values list. This could be a combination configurations or the most complex configuration employed. |  | New Design TRL 1 MRL 1: Body mounted; Modified Design TRL 2 MRL 2: Panel mounted single axis; Complete Reuse TRL 3 MRL 3: Panel mounted multi-axis; Complete Reuse TRL 4 MRL 4: Other |  | 7 |  | X | X | X | X | Contractor
SolidRocketMotors |  | Weight - Inert | Pounds |  |  |  | The Propulsion Solid Rocket Motor's Inert Weight. | [12 empty] | 1 | X | X | X | X | X | Contractor | Core | Core
SolidRocketMotors |  | Burn Time - Boost | Seconds |  |  |  | The Propulsion Solid Rocket Motor's Boost Burn Time. | [12 empty] | 2 | X | X | X | X | X | Contractor | Core | Core
SolidRocketMotors |  | Burn Rate | Inches per Second |  |  |  | The rate of regression perpendicular to the burning surface. | [12 empty] | 3 |  | X | X | X | X | Contractor
SolidRocketMotors |  | Total Impulse | Pound Force Seconds |  |  |  | Total impulse is the product of thrust times duration over the motor burn time. This measures the total amount of momentum imparted to the rocket by the motor. | [12 empty] | 4 |  | X | X | X | X | Contractor | Core | Core
SolidRocketMotors |  | Motor Type | Descriptor |  |  |  | The Propulsion Solid Rocket Motor's Motor Type. | [12 empty] | 5 |  | X | X | X | X | Contractor
SolidRocketMotors |  | Reduced Smoke Included | List |  |  |  | Denote if the Propulsion Solid Rocket Motor includes Reduced Smoke |  | New Design TRL 1 MRL 1: Yes; Modified Design TRL 2 MRL 2: No |  | 6 |  | X | X | X | X | Contractor
SolidRocketMotors |  | First Production Year | Year |  |  |  | First Production Year | [12 empty] | 8 |  | X | X | X | X | Contractor
SolidRocketMotors |  | Ignition mechanism | List |  |  |  | Denotes the type of ignition mechanism (pyrotechnic, electrical, chemical) |  | New Design TRL 1 MRL 1: Pyrotechnic; Modified Design TRL 2 MRL 2: Electrical; Complete Reuse TRL 3 MRL 3: Chemical |  | 9 |  | X | X | X | X | Contractor
SolidRocketMotors |  | Grain Configuration | Descriptor |  |  |  | The shape of the burn cavity in the propellant of a solid rocket motor. Typically a five or six-pointed star, but can also be circular. | [12 empty] | 10 |  | X | X | X | X | Contractor
SolidRocketMotors |  | Weight - Propellant | Pounds |  |  |  | The Propulsion Solid Rocket Motor's Propellant Weight. | [12 empty] | 11 | X | X | X | X | X | Contractor
SolidRocketMotors |  | Thickness - Case | Inches |  |  |  | The Propulsion Solid Rocket Motor's Case Thickness. | [12 empty] | 12 |  | X | X | X | X | Contractor
SolidRocketMotors |  | Pressure - Chamber | Pounds per Square Inch |  |  |  | The pressure generated within a motor by the combustion of the rocket propellant(s). | [12 empty] | 13 |  | X | X | X | X | Contractor
SolidRocketMotors |  | Propellant Type | Descriptor |  |  |  | The Propulsion Solid Rocket Motor's Propellant Type/Cast. | [12 empty] | 14 |  | X | X | X | X | Contractor
SolidRocketMotors |  | Thrust Profile | List |  |  |  | The Propulsion Solid Rocket Motor's Thrust Profile. |  | New Design TRL 1 MRL 1: Boost-Coast; Modified Design TRL 2 MRL 2: Boost-Sustain-Coast; Complete Reuse TRL 3 MRL 3: Boost-Coast-Sustain-Coast; Complete Reuse TRL 4 MRL 4: Other |  | 15 |  | X | X | X | X | Contractor
SolidRocketMotors |  | Material - Case | List |  |  |  | The Propulsion Solid Rocket Motor's Case material (e.g. Titanium 6AL-4V forging, 4130 steel, 17-7 PH stainless steel, Maraging steel, D6aC steel, Filament composites, etc.) |  | Titanium 6AL-4V Forging | 4130 Steel | 17-7 PH Stainless Steel | Maraging Steel | D6aC Steel | Filament Composites | Other |  |  |  |  | 16 |  | X | X | X | X | Contractor | Core | Core
SolidRocketMotors |  | Arm/Fuze Type | Descriptor |  |  |  | The Propulsion Solid Rocket Motor's Arm/Fuze Type. | [12 empty] | 17 |  | X | X | X | X | Contractor
SolidRocketMotors |  | Bi-propellant | List |  |  |  | Denotes if the Propulsion Solid Rocket Motor includes Bi-propellant |  | New Design TRL 1 MRL 1: Yes; Modified Design TRL 2 MRL 2: No |  | 18 |  | X | X | X | X | Contractor
SolidRocketMotors |  | Number of Nozzles | Quantity | SRM Nozzles |  |  | The Propulsion Solid Rocket Motor's Number of Nozzles. | [12 empty] | 19 |  | X | X | X | X | Contractor
SolidRocketMotors |  | Thrust - Maximum | Pounds |  |  |  | The maximum amount of force produced by the motor during its burn. | [12 empty] | 20 |  | X | X | X | X | Contractor
SolidRocketMotors |  | Burn Time | Seconds | Total |  |  | The length of time from ignition of propellant to when all propellant has been consumed (the number of seconds for which the motor produces thrust). | [12 empty] | 21 |  | X | X | X | X | Contractor
SolidRocketMotors |  | Specific Impulse - Vacuum Average Over Burn Time | Seconds |  |  |  | The thrust per unit propellant burned each second, it measures rocket performance and more specifically, internal thrust production a product of pressure and heat. | [12 empty] | 22 |  | X | X | X | X | Contractor
SolidRocketMotors |  | Thrust - Vacuum Average Over Burn Time | Pounds |  |  |  | The average instantaneous force the motor produces during its burn. | [12 empty] | 23 |  | X | X | X | X | Contractor
SolidRocketMotors |  | Propellant Material | Descriptor |  |  |  | Materials used in the construction of the item. | [12 empty] | 24 |  | X | X | X | X | Contractor
SolidRocketMotors |  | Nozzle Weight | Pounds |  |  |  | Specifies the weight of the nozzle in pounds | [12 empty] | 25 |  | X | X | X | X | Contractor
SolidRocketMotors |  | Thrust Vector Control/Gimbal | List |  |  |  | Denotes if the thrust vector produced by the stage is pointed or is it fixed in direction |  | New Design TRL 1 MRL 1: Yes; Modified Design TRL 2 MRL 2: No |  | 26 |  | X | X | X | X | Contractor
SolidRocketMotors |  | Man-Rated | List |  |  |  | Denotes if the element is man-rated |  | New Design TRL 1 MRL 1: Yes; Modified Design TRL 2 MRL 2: No |  | 27 |  | X | X | X | X | Contractor
SolidRocketMotors |  | Segmented | List |  |  |  | Denotes if the solid rocket motor delivered to the launch site is in multiple segments |  | New Design TRL 1 MRL 1: Yes; Modified Design TRL 2 MRL 2: No |  | 28 |  | X | X | X | X | Contractor
SolidRocketMotors |  | Chamber Pressure | Pounds per Square Inch |  |  |  | Pressure of chamber. | [12 empty] | 29 |  | X | X | X | X | Contractor
SolidRocketMotors |  | Expansion Ratio - Initial | Dimensionless |  |  |  | The ratio of the nozzle exit section area to the nozzle throat area, or the ratio of final to initial volume. | [12 empty] | 30 | X | X | X | X | X | Contractor
SolidRocketMotors |  | Burn Time - Sustain | Seconds |  |  |  | The Propulsion Solid Rocket Motor's Sustain Burn Time. | [12 empty] | 31 | X | X | X | X | X | Contractor
SolidRocketMotors |  | Motor Nozzle Type | Descriptor |  |  |  | The Propulsion Solid Rocket Motor's Motor Nozzle Type. | [12 empty] | 32 | X | X | X | X | X | Contractor
SolidRocketMotors |  | Dual Thrust Capability | List |  |  |  | Denotes if the Propulsion Solid Rocket Motor includes Dual Thrust |  | New Design TRL 1 MRL 1: Yes; Modified Design TRL 2 MRL 2: No |  | 33 | X | X | X | X | X | Contractor
SolidRocketMotors |  | Number of Grains | Quantity | Grains |  |  | A grain is the propellant that burns to obtain thrust (solid fuel). Specify the number of grains in the solid rocket motors. | [12 empty] | 34 |  | X | X | X | X | Contractor
SolidRocketMotors |  | Combustion Temperature | Degrees Kelvin |  |  |  | The autoignition temperature of a substance is the lowest temperature at which it spontaneously ignites in normal atmosphere without an external source of ignition, such as a flame or spark. This temperature is required to supply the activation energy needed for combustion. The combustion temperature. | [12 empty] | 35 |  | X | X | X | X | Contractor
SpaceSys |  | Duration of Autonomous Operation | Days |  |  |  | Number of days to operate autonomously without contact with a ground station. | [12 empty] | 1 |  | X | X | X | X | Contractor
SpaceSys |  | Survivability Requirement to Recover from Nearby Burst | List |  |  |  | Survivability requirement to operate after a nearby EMP or similar nuclear type burst |  | New Design TRL 1 MRL 1: Yes; Modified Design TRL 2 MRL 2: No |  | 2 |  | X | X | X | X | Contractor
SpaceSys |  | Survivability Requirement to Recover from Distant Burst | List |  |  |  | Survivability requirement to operate after a distant EMP or similar nuclear type burst |  | New Design TRL 1 MRL 1: Yes; Modified Design TRL 2 MRL 2: No |  | 3 |  | X | X | X | X | Contractor
SpaceSys |  | Survivability Requirement to Detect/Recover from Nuclear Event | List |  |  |  | Survivability requirement to be able to detect a nuclear type event and recover from its affects |  | New Design TRL 1 MRL 1: Yes; Modified Design TRL 2 MRL 2: No |  | 4 |  | X | X | X | X | Contractor
SpaceSys |  | Hardened Environment | List |  |  |  | Denotes if some accommodation for radiation survivability is included within the design. |  | New Design TRL 1 MRL 1: Yes; Modified Design TRL 2 MRL 2: No |  | 5 |  | X | X | X | X | Contractor | Core | Core
SpaceSys |  | Mission Type | List |  |  |  | Defines the primary mission being executed (e.g. Communication, surveillance, scientific, navigation, experimental, environmental) |  | Communication | surveillance | scientific | navigation | experimental | environmental | Other |  |  |  |  | 6 |  | X | X | X | X | Contractor | Core | Core
SpaceSys |  | First Time Integration | List |  |  |  | Denotes if this is a New 1st Time Integration. |  | New Design TRL 1 MRL 1: Yes; Modified Design TRL 2 MRL 2: No |  | 7 |  | X | X | X | X | Contractor
SpaceSys |  | Orbit Regime | List |  |  |  | The best fit from the below Data Lookup Values list. For Geocentric (Earth) orbits, the geocentric orbit type (inclination, eccentricity, etc.) or altitude classification (LEO, GEO, etc.). For non-Earth orbits specify Planetary. Apoapsis refers to the point at which an object is furthest from the body it is orbiting. Describe any further details about the orbit in comments fields where applicable. |  | New Design TRL 1 MRL 1: LEO; Modified Design TRL 2 MRL 2: GEO; Complete Reuse TRL 3 MRL 3: Planetary; Complete Reuse TRL 4 MRL 4: Other |  | 8 |  | X | X | X | X | Contractor | Core | Core
SpaceSys |  | Mass on Orbit | Pounds | [5 empty] | New Design TRL 1 MRL 1: LEO; Modified Design TRL 2 MRL 2: GEO; Complete Reuse TRL 3 MRL 3: Planetary; Complete Reuse TRL 4 MRL 4: Other |  | 8 |  | X | X | X | X | Contractor | Core | Core
SpaceSys |  | Contractor Business Base | Descriptor | Prime Contractor |  |  | Identifies Prime Contractor's primary business base | [12 empty] | 9 |  | X | X | X | X | Contractor
SpaceSys |  | Contractor Locations | Descriptor | Prime Contractor |  |  | Identifies Prime Contractor's primary locations of operation | [12 empty] | 10 |  | X | X | X | X | Contractor
SpaceSys |  | Constellation size | Quantity | Operating Satellites |  |  | Number (quantity) of operating satellites required for the mission. | [12 empty] | 11 |  | X | X | X | X | Contractor | Core | Core
SpaceSys |  | Contractors 1…n | Descriptor |  | Y |  | List of Prime and major contractors/suppliers associated with the effort | [12 empty] | 12 |  | X | X | X | X | Government
SpaceSys |  | Contract Type | List |  |  |  | Identifies what type(s) of contracts is/are associated with effort (Ex: CPFF, CPIF, CPAF, FPIF, FFP, T&M, etc.) |  | CPFF | CPIF | CPAF | FPIF | FFP | T&M | Other |  |  |  |  | 13 |  | X | X | X | X | Government
SpaceSys |  | Communication Spacecraft | List |  |  |  | Denotes whether the spacecraft class is Communication |  | New Design TRL 1 MRL 1: Yes; Modified Design TRL 2 MRL 2: No |  | 99 |  | X | X | X | X | Contractor
SpaceVehicle |  | Weight - Contractor Specification Limit | Pounds |  |  |  | The contractor Space Vehicle (SV) mass limit in pounds (lbs). Value is the predicted mass plus a margin to allow for uncertainties during the design cycle. | [12 empty] | 1 |  | X | X | X | X | Contractor
SpaceVehicle |  | Pointing Accuracy | Degrees Angular |  |  |  | The pointing accuracy in degrees using an appropriate number of significant digits. | [12 empty] | 2 |  | X | X | X | X | Contractor | Core | Core
SpaceVehicle |  | Power - Beginning of Life (BOL) | Watts |  |  |  | Beginning of Life (BOL) power | [12 empty] | 3 |  | X | X | X | X | Contractor | Core | Core
SpaceVehicle |  | Average Day Power (EOL) | Watts | [16 empty] | 4 |  | X | X | X | X | Contractor | Core | Core
SpaceVehicle |  | Design Life | Months | [16 empty] | 5 |  | X | X | X | X | Contractor | Core | Core
SpaceVehicle |  | Average Eclipse Power (EOL) | Watts | [16 empty] | 6 |  | X | X | X | X | Contractor | Core | Core
SpaceVehicle |  | Delta-V | Meters per Second | [16 empty] | 7 |  | X | X | X | X | Contractor | Core | Core
SpaceVehicle |  | Orbit Apogee / Perigee | Kilometers | [16 empty] | 7 |  | X | X | X | X | Contractor | Core | Core
SpaceVehicle |  | Memory - Onboard Storage Capacity | Megabytes |  |  |  | The physical data storage (memory) capacity at a single instance in time. This includes capacity from compression, recorders, other storage devices. | [12 empty] | 8 |  | X | X | X | X | Contractor
SpaceVehicle |  | Weight - Launch Vehicle Limit | Pounds |  |  |  | The launch vehicle specified weight limit for the Space Vehicle | [12 empty] | 9 |  | X | X | X | X | Contractor
SpaceVehicle |  | Launch Vehicle Capability | Pounds |  |  |  | Total weight capacity for the launch vehicle. | [12 empty] | 10 |  | X | X | X | X | Contractor
SpaceVehicle |  | Total Predicted Wet Mass | Pounds |  |  |  | Predicted wet weight of the Space Vehicle. | [12 empty] | 11 |  | X | X | X | X | Contractor
SpaceVehicle |  | Flight Heritage | Descriptor |  |  |  | The heritage or most similar previous product from which the subject product was derived. | [12 empty] | 12 |  | X | X | X | X | Contractor
SpaceVehicle |  | Design Life | Months |  |  |  | The period of time during which the Space Vehicle (SV) is expected by its designers to work within its specified parameters; in other words, the life expectancy of the SV. It is the length of time between placement into service of a single SV and it | [12 empty] | 13 |  | X | X | X | X | Contractor
SpaceVehicle |  | Mean Mission Duration (MMD) | Years |  |  |  | Mean Mission Duration. | [12 empty] | 14 |  | X | X | X | X | Contractor
SpaceVehicle |  | Orbit Inclination | Degrees Angular |  |  |  | The angular distance (in degrees) of the Space Vehicle (SV) orbital plane from the equator or the ecliptic from the orbited object. | [12 empty] | 15 |  | X | X | X | X | Contractor
SpaceVehicle |  | Orbit Altitude | Kilometers |  |  |  | For planet orbiting vehicles (satellites) the average orbital altitude of the vehicle from planet surface (Avg). For earth orbiting satellites, the average height above sea level. | [12 empty] | 16 |  | X | X | X | X | Contractor
SpaceVehicle |  | Number of Deployables - Space Vehicle Level | Quantity | Deployables |  |  | The total number of deployable elements per Space Vehicle. This includes antennas, payloads, and solar array wings. | [12 empty] | 17 |  | X | X | X | X | Contractor
SpaceVehicle |  | Pointing Knowledge | Degrees Angular |  |  |  | Pointing knowledge in degrees using an appropriate number of significant digits. | [12 empty] | 18 |  | X | X | X | X | Contractor
SpaceVehicle |  | Reliability | Percent | Space Vehicle Level |  |  | The estimated/actual probability of success based on detailed calculations/mission success vs total launches. Noted at 3 different levels of WBS; Bus, Payload, and Space Vehicle (SV). | [12 empty] | 19 |  | X | X | X | X | Contractor
SpaceVehicleDetail |  | Bus Voltage | Descriptor |  |  |  | Common voltage provided by and across Spacecraft Bus available to Bus and Payload Subsystem boxes. | [12 empty] | 99 |  | X | X | X | X | Contractor
SpaceVehicleDetail |  | Design Phase Duration | Months |  |  |  | Amount of time in months from the Project's Authority to Proceed (Phase B start) to Critical Design Review (CDR) | [12 empty] | 99 |  | X | X | X | X | Contractor
SpaceVehicleDetail |  | Engineering Units GFE | Quantity | Units |  |  | The Quantity of Engineering Units (non-flight) that have been provided or transferred from previous contract and used on the current contract. See Engineering Units (EM) for further definition. These are Government Furnished Units (GFE) transferred at no cost. | [12 empty] | 99 |  | X | X | X | X | Contractor
SpaceVehicleDetail |  | Engineering Units Models | Quantity | Units |  |  | Engineering Units (EM): This represents the equivalent number of units built to confirm the basic design elements of a box during its development. Engineering units may or may not be built exactly to flight configuration and may include other than flight quality parts. Also, they may not be complete. A fractional value for EM should be used in cases where the unit is incomplete. | [12 empty] | 99 |  | X | X | X | X | Contractor
SpaceVehicleDetail |  | Fabrication Phase Duration | Months |  |  |  | Amount of time in months from the Project's Critical Design Review (CDR) to System Integration Review (SIR) | [12 empty] | 99 |  | X | X | X | X | Contractor
SpaceVehicleDetail |  | Flight System Heritage Rating | List |  |  |  | Heritage rating of the entire spacecraft that reflects the amount of heritage that the spacecraft has in relation to previously built and flown systems. |  | New Design TRL 1 MRL 1: New; Modified Design TRL 2 MRL 2: Major Mod; Complete Reuse TRL 3 MRL 3: Minor Mod; Complete Reuse TRL 4 MRL 4: Exact Copy |  | 99 |  | X | X | X | X | Contractor
SpaceVehicleDetail |  | Flight Units | Quantity | Units |  |  | Flight Units (F): Flight units are “production” units that are typically subjected to acceptance testing only. Exclude GFE units (e.g., units from a previous contract provided at no cost). | [12 empty] | 99 |  | X | X | X | X | Contractor
SpaceVehicleDetail |  | Flight Units GFE | Quantity | Units |  |  | The Flight Units Quantity that have been provided or left from previous contract at no or substantially discounted cost. | [12 empty] | 99 |  | X | X | X | X | Contractor
SpaceVehicleDetail |  | High Cycle | List |  |  |  | Denotes whether the satellite is subjected to rapid discharge/recharge cycles |  | New Design TRL 1 MRL 1: Yes; Modified Design TRL 2 MRL 2: No |  | 99 |  | X | X | X | X | Contractor
SpaceVehicleDetail |  | Integration & Test Phase Duration | Months |  |  |  | Amount of time in months from the Project's System Integration Review (SIR) to Ship to Launch Site | [12 empty] | 99 |  | X | X | X | X | Contractor
SpaceVehicleDetail |  | Launch Availability | Date |  |  |  | Earliest date the Space Vehicle (SV) is first available (designed, built and tested) for launch, in DD-MMM-YYYY format. | [12 empty] | 99 |  | X | X | X | X | Contractor
SpaceVehicleDetail |  | Launch Ops & Checkout Phase Duration | Months |  |  |  | Amount of time in months from the Project's Ship to Launch Site through On-Orbit Checkout (typically Launch + 30 days) | [12 empty] | 99 |  | X | X | X | X | Contractor
SpaceVehicleDetail |  | Launch Vehicle | Descriptor |  |  |  | The Launch Vehicles (LV's) from the below Data Lookup Values list that the Space Vehicle (SV) is compatible with and if known the actual launch vehicle that the SV is launched on. | [12 empty] | 99 |  | X | X | X | X | Contractor
SpaceVehicleDetail |  | Manufacturing Methods | List |  |  |  | Rating that denotes the degree of use of advance manufacturing techniques |  | New Design TRL 1 MRL 1: Limited Use of Advanced Manufacturing Techniques Such as JIT Delivery, Bar Coding, Robotics, COTS, Outsourcing, etc.; Modified Design TRL 2 MRL 2: Minimum Use of Advanced Manufacturing Techniques Such as JIT Delivery, Bar Coding, Robotics, COTS, Outsourcing, etc.; Complete Reuse TRL 3 MRL 3: Moderate Use of Advanced Manufacturing Techniques Such as JIT Delivery, Bar Coding, Robotics, COTS, Outsourcing, etc.; Complete Reuse TRL 4 MRL 4: Significant Use of Advanced Manufacturing Techniques Such as JIT Delivery, Bar Coding, Robotics, COTS, Outsourcing, etc.; Complete Reuse TRL 5 MRL 5: Maximum Use of Advanced Manufacturing Techniques Such as JIT Delivery, Bar Coding, Robotics, COTS, Outsourcing, etc. |  | 99 |  | X | X | X | X | Contractor
SpaceVehicleDetail |  | Mission Class | List |  |  |  | The Mission Class (A through D) from the below Data Lookup Values list |  | Class-A | Class-A/B | Class-B | Class-B/C | Class-C | Class-D | [5 empty] | 99 |  | X | X | X | X | Contractor
SpaceVehicleDetail |  | Mission Risk Class | List |  |  |  | Risk class assigned to the mission per the NASA Space Flight Program and Project Management Requirements. |  | New Design TRL 1 MRL 1: Class A; Modified Design TRL 2 MRL 2: Class B; Complete Reuse TRL 3 MRL 3: Class C; Complete Reuse TRL 4 MRL 4: Class D |  | 99 |  | X | X | X | X | Contractor
SpaceVehicleDetail |  | MLE | Years |  |  |  | The Mean Life Expectancy. | [12 empty] | 99 |  | X | X | X | X | Contractor
SpaceVehicleDetail |  | Number of Instruments | Quantity | Instruments |  |  | The number of Payloads or instruments on the Space Vehicle (SV). This value is distinguished from Unique Payloads in that multiple occurrences of the same unique payload are also counted. | [12 empty] | 99 |  | X | X | X | X | Contractor
SpaceVehicleDetail |  | Number of Payload Elements | Quantity | Instruments |  |  | Total number of payloads/instruments that are present on the spacecraft | [12 empty] | 99 |  | X | X | X | X | Contractor
SpaceVehicleDetail |  | Operating Environment | List |  |  |  | General type of environment in which the spacecraft will be operating for its Primary Mission. |  | New Design TRL 1 MRL 1: Low Earth Orbit (LEO); Modified Design TRL 2 MRL 2: Nominal Deep Space; Complete Reuse TRL 3 MRL 3: Geostationary Orbit (GEO); Complete Reuse TRL 4 MRL 4: Low or High Temperatures; Complete Reuse TRL 5 MRL 5: High Radiation |  | 99 |  | X | X | X | X | Contractor
SpaceVehicleDetail |  | Orbital Apoapsis | Kilometers |  |  |  | The Orbital Apoapsis. This is the point of greatest distance of the Space Vehicle (SV) from the center of its elliptical or eccentric orbit. | [12 empty] | 99 |  | X | X | X | X | Contractor
SpaceVehicleDetail |  | Project Lead Organization | List |  |  |  | Type of organization that serves as the primary project level lead |  | New Design TRL 1 MRL 1: University; Modified Design TRL 2 MRL 2: Labs; Complete Reuse TRL 3 MRL 3: NASA Center; Complete Reuse TRL 4 MRL 4: Industry; Complete Reuse TRL 5 MRL 5: Multiple |  | 99 |  | X | X | X | X | Contractor
SpaceVehicleDetail |  | Protoqual Units | Quantity | Units |  |  | The Quantity of Protoqual Units (PQ). This is a flight unit that is tested to protoqual levels. The quantity is a integer number. These units are usually flown on the first spacecraft produced on the contract. | [12 empty] | 99 |  | X | X | X | X | Contractor
SpaceVehicleDetail |  | Radiation Environment | Kilorads |  |  |  | Total expected radiation dose that the spacecraft will encounter over its Primary Mission | [12 empty] | 99 |  | X | X | X | X | Contractor
SpaceVehicleDetail |  | Refurbished Units | Quantity | Units |  |  | Refurbished and Retro-fitted Units (R): This value represents the effort required to refurbish or retrofit units to flight configuration and quality. Normally, TQ or PQ units are those refurbished, while engineering units and GFE units from prior contracts can also be retrofitted. | [12 empty] | 99 |  | X | X | X | X | Contractor
SpaceVehicleDetail |  | Spare Units | Quantity | Units |  |  | The Quantity of Spare Units (S). Spare units are flight units, or major portions thereof, that are produced in accordance with the sparing philosophy of a program. Piece parts, extra material, and spare circuit boards are not to be included in the S value. Fractional values for S are used when major subassemblies are spared (and complete spare boxes are not proposed). | [12 empty] | 99 |  | X | X | X | X | Contractor
SpaceVehicleDetail |  | System Design Time | Months |  |  |  | Total time in months of the Design phase of the entire spacecraft | [12 empty] | 99 |  | X | X | X | X | Contractor
SpaceVehicleDetail |  | System Fabrication Time | Months |  |  |  | Total duration of the Fabrication through Integration & Test (I&T) phases of the entire spacecraft | [12 empty] | 99 |  | X | X | X | X | Contractor
SpaceVehicleDetail |  | Threat Hardening | List |  |  |  | Denotes one or more threats to survivability accommodated within design. |  | 1) Natural Space Radiation / Enhanced Radiation from Nuclear Bursts | 2) Collateral Nuclear Burst | 3) Redout - sensor tolerance to background radiation | 4) Ground Based Laser | 5) High Power Microwave and EMP | 6) RF Jamming/Blackout | [5 empty] | 99 |  | X | X | X | X | Contractor
SpaceVehicleDetail |  | Time Development | Months |  |  |  | Time duration (number of months) from design start until ready for integration to next higher level. Nominally, this value is intended to capture the amount of time required to design, manufacture, integrate, and test a product. Storage and shipment durations should not be included in this value. For a Space Vehicle (SV), this is the time duration (number of months) from Authority to Proceed (ATP) until available for launch. | [12 empty] | 99 |  | X | X | X | X | Contractor
SpaceVehicleDetail |  | Technology Maturity Index (TMI) | List |  |  |  | Technology Maturity Index of the element |  | (1) => Technology research has begun to be translated into applied research and development | (2) => Technology is in the conceptual or application formulation phase | (3) => Technology has been subjected to extensive analysis, experimentation, and/or a characteristic proof of concept, but has no flight experience | (4) => Technology has been validated in a lab/test environment, but has no flight experience | (5) => Technology has experience, but not in a space environment | (6) => Technology has flight experience, but not recent flight experience | (7) => Technology has recent flight experience (< 5 yrs) and the application of technology is at the edge of experience | (8) => Technology has recent flight experience (< 5 yrs) and the application of technology within realm of experience | (9) => Technology is approaching maturity (5-10 yrs) of flight experience encompassing at least 3 missions and the application of technology is at the edge of experience | (10) => Technology is approaching maturity (5-10 yrs) of flight experience encompassing at least 3 missions and the application of technology within realm of experience | (11) => Technology is mature (> 10 yrs) of flight experience encompassing at least 5 missions and the application of technology is at the edge of experience | 99 |  | X | X | X | X | Contractor
SpaceVehicleDetail |  | Traditional Qualification Units | Quantity | Units |  |  | The Quantity of Traditional Qualification Units (TQ). This represents the number of units that are built to flight configuration standards and subsequently subjected to qualification testing to ensure that the hardware item functions satisfactorily after experiencing the launch and space environments – typically to “full qual” levels and durations. | [12 empty] | 99 |  | X | X | X | X | Contractor
SpaceVehicleDetail |  | Unique Comp | Percent |  |  |  | The Unique Percent - Composite value. This is the percentage of hardware items or subassemblies in the assembly or box that is unique, as opposed to items or subassemblies that are “repeats” or replications of the unique items / subassemblies within the design. A value of 100% unique represents no design repetition, whereas 50% represents two-fold repetition of all portions of the unit. | [12 empty] | 99 |  | X | X | X | X | Contractor
SpaceVehicleDetail |  | Bus Model | Descriptor |  |  |  | Model name or designation number, specific to manufacturers, for the space product. (e.g. A2100AX, 601) | [12 empty] | 99 |  | X | X | X | X | Contractor
SpaceVehicleDetail |  | Integration Complexity | List |  |  |  | Rating based on the expected number of interfaces involving multiple contractors and/or centers |  | New Design TRL 1 MRL 1: Minimal; Modified Design TRL 2 MRL 2: Moderate; Complete Reuse TRL 3 MRL 3: Extensive |  | 99 |  | X | X | X | X | Contractor
SpaceVehicleStorage |  | Flight number | Descriptor |  |  |  | The flight number corresponding to the Space Vehicle. | [12 empty] | 1 |  | X | X | X | X | Contractor
SpaceVehicleStorage |  | Storage Planned | List |  |  |  | Denote whether storage planned for in advance |  | New Design TRL 1 MRL 1: Yes; Modified Design TRL 2 MRL 2: No |  | 2 |  | X | X | X | X | Contractor
SpaceVehicleStorage |  | Storage Duration | Months | Storage |  |  | The number of months the vehicle is in storage. | [12 empty] | 3 |  | X | X | X | X | Contractor | Core | Core
SpaceVehicleStorage |  | Storage - Item Name | Descriptor | Space Vehicle |  |  | Name of each item to be stored. | [12 empty] | 4 |  | X | X | X | X | Contractor | Core | Core
Staff | Staff | Staffing - Level | Full Time Equivalent (FTE) |  |  |  | Staff size. | [12 empty] | 1 | X | X | X | X | X | Contractor | Core | Core | Core
Staff | Staff | Staffing - Profile | Descriptor |  |  |  | Denotes if the cited staff size is expressed as peak staffing or average of the time period | [12 empty] | 2 | X | X | X | X | X | Contractor | Core | Core | Core
Staff | Staff | Start Date | Date |  |  |  | The Start Date is the initiation date for this activity. | [12 empty] | 3 | X | X | X | X | X | Contractor
Staff | Staff | End Date | Date |  |  |  | The End Date is the completion date for this activity. | [12 empty] | 4 | X | X | X | X | X | Contractor
Staff | Staff | Staffing - Description | Descriptor |  |  |  | Free field to provide additional information regarding staffing as expressed in the fields above | [12 empty] | 5 | X | X | X | X | X | Contractor
Staff | Staff | Full-time Equivalent (FTE) Factor | Hours per Month |  |  |  | The contractor's measure of labor hours that equates to one-month of full-time work. | [12 empty] | 6 | X | X | X | X | X | Contractor
Staff | Staff | Effort | Hours |  |  |  | The total number of hours expended on this activity. | [12 empty] | 7 | X | X | X | X | X | Contractor
Staff | Staff | Duration | Days |  |  |  | Total duration (in calendar days) of activity. Confirms Start Date and End Date inputs. | [12 empty] | 8 | X | X | X | X | X | Contractor | Core | Core | Core
StageStruct |  | Weight | Pounds |  |  |  | Physical weight of the item. | [12 empty] | 1 |  |  | X | X | X | Contractor | Core | Core |  | SWAP Table | X
StageStruct |  | Tank Capacity | Cubic feet | by Tank |  |  | The reaction control engine's propellant capacity, including both fuel and oxidizer or monopropellant. | [12 empty] | 2 |  | X | X | X | X | Contractor | Core | Core
StageStruct |  | Primary Material | Descriptor |  |  |  | The primary material comprising the item. | [12 empty] | 3 |  |  | X | X | X | Contractor | Core | Core
StageStruct |  | Dimension - Description | Descriptor |  |  |  | Specifies additional dimensional information for items when length and diameter alone are insufficient. | [12 empty] | 4 |  |  | X | X | X | Contractor |  | Core
StageStruct |  | Number of Domes | Quantity | Domes |  |  | Physical volume of the item. | [12 empty] | 5 |  |  | X | X | X | Contractor | Core | Core |  | SWAP Table | X
StageStruct |  | Volume | Cubic Inches |  |  |  | Physical volume of the item. | [12 empty] | 7 |  |  | X | X | X | Contractor | Core |  |  | SWAP Table | X
StageStructRefurb |  | Operational Flights | Quantity | Flights |  |  | Number of operational flights for the item. | [18 empty] | Contractor |  | Core
Storage |  | Floor Space Utilized | Square Feet |  |  |  | The amount of storage facility floor space used. | [12 empty] | 1 | X | X | X | X | X | Contractor
Storage |  | Number of Storage/Maintenance Sites | Quantity | Sites |  |  | The number of storage and/or maintenance sites. | [12 empty] | 2 |  | X | X | X | X | Contractor
Storage |  | Volume of Items Stored | Cubic Feet |  |  |  | The volume of items stored. | [12 empty] | 3 |  | X | X | X | X | Contractor |  |  | Core
Structure |  | Articulated Structures | Quantity | Structures |  |  | The number of Articulated Structures found on the subject product. | [12 empty] | 1 |  | X | X | X | X | Contractor
Structure |  | Assembly Difficulty | List |  |  |  | Rates level of assembly difficulty, motion of parts, and attachment requirement for mechanical/structural hardware. |  | Extra High. Critical precision and accuracy, stationary and/or internal movement, difficult. | Very High. Precision assembly, stationary and/or internal movement, difficult. | High. Difficult for stationary parts, stationary, difficult to position fasteners. | Nominal. Average - several parts, stationary, numerous fasteners. | Low. Simple - several parts, stationary, standard fasteners. | Very Low. None - single part, stationary, no attachment.. | [5 empty] | 2 |  | X | X | X | X | Contractor
Structure |  | Ceramic Matrix Composite | List |  |  |  | Denotes whether the composite type is a ceramic matrix |  | New Design TRL 1 MRL 1: Yes; Modified Design TRL 2 MRL 2: No |  | 3 |  | X | X | X | X | Contractor
Structure |  | Certification Level Mech/Structural | List |  |  |  | Rates the mech/structural requirements imposed on the manufacturer by the customer. |  | Very High. Fatigue, fracture, burst, temp extremes, vibration test. | High. Fatigue, fracture, burst, temp extremes, vibration test. | Nominal +. Static and dynamic load, wind tunnel, other aircraft test. | Nominal. FAA requirements for commercial aircraft. | Nominal -. Army Mobility requirements, Navy specifications, shock, vibration, temp and humidity. | Low. Nominal testing for controlled environments (temp/humidity) | Very Low. Minimal (functional checkout) |  |  |  |  | 4 |  | X | X | X | X | Contractor
Structure |  | Complexity of Fit - Category | List |  |  |  | Rates the manufacturing tolerance of the internal assembly of the mechanical/structural hardware. |  | Extra High. Extremely high precision of machining and finishing. | Very High. Precision assembly of many parts. | High. Assembly of difficult positioning parts into stationary units. | Nominal. Assembly of parts into stationary units. | Low. Simple assembly with standard fasteners and adhesives | Very Low. No assembly required. | [5 empty] | 5 |  | X | X | X | X | Contractor
Structure |  | Complexity of Fit - Surface Tolerance | List |  |  |  | Rates the surface finish and typical tolerances. |  | Extra High. (0.1 - 0.2 micron) / (0.013 mm or less) | Very High. (0.2 - 0.4 micron) / (0.013 - 0.038 mm) | High. (0.4 - 0.8 micron) / (0.038 - 0.13 mm) | Nominal. None / (0.13 - 0.51 mm) | Low. None / (0.508 - 1.016 mm) | Very Low. None / (1.016 plus mm) | [5 empty] | 6 |  | X | X | X | X | Contractor
Structure |  | Complexity of Form | List |  |  |  | Rates level of complexity of internal assembly of the mechanical/structural hardware element. |  | Extra High. Highest level precision of assembly. | Very High. Precision assembly of many parts. | High. Assembly of difficult positioning parts into stationary units. | Nominal. Assembly of parts into stationary units. | Low. Simple assembly with standard fasteners and adhesives | Very Low. No assembly required. | [5 empty] | 7 |  | X | X | X | X | Contractor
Structure |  | Inert Structure | List |  |  |  | Denotes whether the subsystem is a large inert structure |  | New Design TRL 1 MRL 1: Yes; Modified Design TRL 2 MRL 2: No |  | 8 |  | X | X | X | X | Contractor
Structure |  | Mass Fraction | Percent |  |  |  | The propellant mass fraction is the ratio between the propellant mass and the initial mass of the vehicle. | [12 empty] | 9 |  | X | X | X | X | Contractor
Structure |  | Material Composition | List |  |  |  | List percent composition for material alternatives. |  | Aluminum/Malleable Metal %. | Steel Alloy %. | Commercial available Exotic %. | Other Exotic %. | Composite %. | Polymer %. | Ceramic %. |  |  |  |  | 10 |  | X | X | X | X | Contractor
Structure |  | Metal Matrix Composite | List |  |  |  | Denotes whether the composite type is a metal matrix |  | New Design TRL 1 MRL 1: Polymer Matrix Composite is the most widely used form, where fibers are embedded in an organic polymer. Examples include fiberglass, Graphite/Epoxy, and Graphite/Polyimide; Modified Design TRL 2 MRL 2: Metallic Matrix Composite has fibers mixed into a metal to improve strength. Examples include Carbon/Aluminum, Graphite/Aluminum, and Graphite/Magnesium.; Complete Reuse TRL 3 MRL 3: Ceramic Matrix Composite have fibers embedded in a ceramic material. Examples include Silicon Carbide (C/SiC) and Reinforced Carbon-Carbon (RCC) materials. |  | 11 |  | X | X | X | X | Contractor
Structure |  | Re-Entry Heat Shield | List |  |  |  | Denotes whether the structure component is a re-entry heat shield |  | New Design TRL 1 MRL 1: Yes; Modified Design TRL 2 MRL 2: No |  | 12 |  | X | X | X | X | Contractor
Structure |  | Significant Deployables | List |  |  |  | Denotes whether the component contains significant deployables |  | New Design TRL 1 MRL 1: Yes; Modified Design TRL 2 MRL 2: No |  | 13 |  | X | X | X | X | Contractor
Structure |  | Subsys Intg Level I/Fs- Mechanical | List |  |  |  | Component and its interfaces comprise a subsystem and includes the cost of creating interfaces. Assumption one complex interface is equivalent to three simple interfaces. |  | New Design TRL 1 MRL 1: Very High. >8 complex interfaces.; Modified Design TRL 2 MRL 2: High. 5 - 8 complex interfaces.; Complete Reuse TRL 3 MRL 3: Nominal. 2 - 4 predominantly simple interfaces.; Complete Reuse TRL 4 MRL 4: Low. 1 simple interface.; Complete Reuse TRL 5 MRL 5: Very Low. No interfaces standalone element. |  | 13 |  | X | X | X | X | Contractor
Structure |  | Thermal Protection Shield (TPS) | List |  |  |  | Denotes whether the composite structure has a Thermal Protection Shield |  | New Design TRL 1 MRL 1: Yes; Modified Design TRL 2 MRL 2: No |  | 14 |  | X | X | X | X | Contractor
SupportEquipment |  | Quantity of Support Equipment | Quantity | Support Equipment |  |  | Total number of support equipment used on the program | [12 empty] | 1 |  | X | X | X | X | Contractor | Core | Core
SupportEquipment |  | Number of Locations | Quantity | Locations |  |  | Number of locations support equipment is utilized | [12 empty] | 2 |  | X | X | X | X | Contractor | Core | Core
SupportEquipment |  | Support Equipment Locations | Descriptor |  |  |  | List of all locations support equipment is utilized. | [12 empty] | 3 |  |  | X | X | X | Contractor | Core | Core
SupportEquipment |  | Support and Handling Device Name | Descriptor | Support and Handling Device Name | YG | SupportEquipnnn | Support and Handling Device equipment name. | [12 empty] | 4 |  | X | X | X | X | Contractor | Core
SupportEquipment |  | Support and Handling Device Description | Descriptor | Devices | YG | SupportEquipnnn | Describes the Support and Handling Device equipment | [12 empty] | 5 |  | X | X | X | X | Contractor | Core
SupportEquipmentMaintenance |  | Support Equipment Repair Actions | Quantity | Actions |  |  | The number of support equipment repair actions performed. | [12 empty] | 1 | X | X | X | X | X | Contractor |  |  | Core
SupportEquipmentMaintenance |  | Support Equipment Unscheduled Failures | Quantity | Failures |  |  | The number of support equipment failures. | [12 empty] | 2 |  |  | X | X | X | Contractor |  |  | Core
SupportEquipmentMaintenance |  | Support Equipment Updates | Quantity | Updates |  |  | The number of support equipment updates performed. | [12 empty] | 3 |  |  | X | X | X | Contractor |  |  | Core
SupportSoftware |  | Software - Functional Description | Descriptor |  |  |  | Denotes what it is, what it does what requirements it meets, how it interfaces with other elements (both internal and external to the effort). | [12 empty] | 1 |  |  |  | X | X | Contractor | Core |  | Core
SupportSoftware |  | Number of GOTS Products Integrated | Quantity | Products |  |  | Quantity of GOTS products integrated as part of the system support subsystem | [12 empty] | 2 |  |  |  | X | X | Contractor
SupportSoftware |  | Number of COTS Products Integrated | Quantity | Products |  |  | Quantity of COTS products integrated as part of the system support subsystem | [12 empty] | 3 |  |  |  | X | X | Contractor
SupportSoftware |  | Number of Interfaces Exposed - Existing | Quantity | Exposed Existing |  |  | Existing Interfaces Exposed– An interface is a tool and concept that refers to a point of interaction between components. This allows a software component, such as an Internet browser, to function independently while using interfaces to communicate with other components via an input/output system and an associated protocol. Examples of interfaces are Application Programming Interfaces (APIs) or Web Services. The primary concept is to support modularization of capabilities by allowing access only through well-defined entry points, i.e. interfaces. | [12 empty] | 4 |  |  |  | X | X | Contractor
SupportSoftware |  | Number of Interfaces Exposed - New | Quantity | Exposed New |  |  | New Interfaces Exposed– An interface is a tool and concept that refers to a point of interaction between components. This allows a software component, such as an Internet browser, to function independently while using interfaces to communicate with other components via an input/output system and an associated protocol. Examples of interfaces are Application Programming Interfaces (APIs) or Web Services. The primary concept is to support modularization of capabilities by allowing access only through well-defined entry points, i.e. interfaces. | [12 empty] | 5 |  |  |  | X | X | Contractor
SurfaceArmament |  | Main Gun Caliber | Millimeters |  |  |  | The inside diameter of the gun tube of the gun (not turret). | [12 empty] | 1 |  |  | X | X | X | Contractor | Core | Core
SurfaceArmament |  | Number of Stored Rounds | Rounds | Name (Main Gun, Auxiliary Gun, etc.) |  |  | Number of stored munitions inside vehicle for the cannon/turret weapon. | [12 empty] | 2 |  |  | X | X | X | Contractor | Core | Core
SurfaceArmament |  | Autoloader | List |  |  |  | Denotes whether the armament subsystem has an autoloader |  | New Design TRL 1 MRL 1: Yes; Modified Design TRL 2 MRL 2: No |  | 3 |  |  | X | X | X | Contractor | Core | Core
SurfaceArmament |  | Secondary Gun | Descriptor | Name (Main Gun, Auxiliary Gun, etc.) |  |  | Desciption of each secondary gun to include round size. | [12 empty] | 4 |  |  | X | X | X | Contractor | Core | Core
SurfaceArmament |  | Machine Gun | Descriptor | Name (Main Gun, Auxiliary Gun, etc.) |  |  | Desciption of each machine gun to include round size. | [12 empty] | 5 |  |  | X | X | X | Contractor | Core | Core
SurfaceArmament |  | Other Armament Systems | Descriptor |  |  |  | Armament system description beyond the main and secondary guns. | [12 empty] | 6 |  |  | X | X | X | Contractor | Core | Core
SurfaceArmament |  | Rate of Operation | Rounds per Second (RPS) | Name (Main Gun, Auxiliary Gun, etc.) |  |  | Rounds per second that can be fired from the cannon/turret weapon. | [12 empty] | 7 |  |  | X | X | X | Contractor
SurfaceArmament |  | Mount | Descriptor | Name (Main Gun, Auxillary Gun, etc.) |  |  | Describes the gun mount. | [12 empty] | 8 |  |  | X | X | X | Contractor
SurfacePropulsion |  | Engine Make and Model | Descriptor |  |  |  | Engine maker and model type/number | [12 empty] | 1 |  |  | X | X | X | Contractor | Core | Core
SurfacePropulsion |  | Gross Horsepower | Horsepower |  |  |  | Measurement of engine output taken at the flywheel w/o engine installed on the vehicle | [12 empty] | 2 |  |  | X | X | X | Contractor | Core | Core
SurfacePropulsion |  | Displacement | Cubic Inches |  |  |  | The Swept volume of all the pistons inside the cyclinders of a reciprocating engine in a single movement from top dead cto bottom dead center | [12 empty] | 3 |  |  | X | X | X | Contractor | Core | Core
SurfacePropulsion |  | Primary Fuel | Descriptor |  |  |  | Type of fuel used in the engine, JP8, diesel, etc | [12 empty] | 4 |  |  | X | X | X | Contractor | Core | Core
SurfacePropulsion |  | Type (n cycle) | Descriptor |  |  |  | Engine type (2 type, 4 type , etc) | [12 empty] | 5 |  |  | X | X | X | Contractor | Core | Core
SurfacePropulsion |  | Number of Hybrid Electric Motors | Quantity | Motors |  |  | Number of hybrid electric motors if hybrid electric (N/A otherwise) | [12 empty] | 6 |  |  | X | X | X | Contractor | Core | Core
SurfacePropulsion |  | Hybrid Electric Power Output | Kilowatts |  |  |  | The hybrid electric engine output power. | [12 empty] | 7 |  |  | X | X | X | Contractor | Core | Core
SurfacePropulsion |  | Transmission Make and Model | Descriptor |  |  |  | The make and model number of the transmission system | [12 empty] | 8 |  |  | X | X | X | Contractor | Core | Core
SurfacePropulsion |  | Maximum Torque | Foot Pounds |  |  |  | Maximum torque for transmission | [12 empty] | 9 |  |  | X | X | X | Contractor | Core | Core
SurfacePropulsion |  | Number of forward and reverse gears | Quantity | Gears |  |  | Number of forward and reverse gears | [12 empty] | 10 |  |  | X | X | X | Contractor | Core | Core
SurfacePropulsion |  | If Tracked,Final Drive System | Descriptor |  |  |  | If the vehicle is a tracked system, the final drive system name and model number | [12 empty] | 11 |  |  | X | X | X | Contractor | Core | Core
SurfacePropulsion |  | Amphib Waterjet | Gallons per Minute |  |  |  | Rate the amphibious waterjet expells | [12 empty] | 12 |  |  | X | X | X | Contractor | Core | Core
SurfaceVehicle |  | Length | Inches |  |  |  | The overal length of the vehicle as measured from the front of the hull to the rear of the hull or turret (excluding appendages such as gun tubes, auxiliary fuel tanks, etc.) | [12 empty] | 1 |  |  | X | X | X | Contractor | Core | Core
SurfaceVehicle |  | Width | Inches |  |  |  | The overall width of the vehicle (excluding appendages) | [12 empty] | 2 |  |  | X | X | X | Contractor | Core | Core
SurfaceVehicle |  | Height | Inches |  |  |  | The overal height of the vehicle as measured from the ground to the top of the vehicle superstructure (excludes appendages like machine guns and antennae) | [12 empty] | 3 |  |  | X | X | X | Contractor | Core | Core
SurfaceVehicle |  | Gross Vehicle Weight | Pounds |  |  |  | The total weight of the vehicle when all equipment and armor kits are included. | [12 empty] | 4 |  |  | X | X | X | Contractor | Core | Core
SurfaceVehicle |  | Curb Weight | Pounds |  |  |  | The total weight of the vehicle when loaded for combat, excluding crew and passengers. | [12 empty] | 5 |  |  | X | X | X | Contractor | Core | Core
SurfaceVehicle |  | Empty Weight | Pounds |  |  |  | The total weight of the vehicle as it would be transported from the factory for delivery | [12 empty] | 6 |  |  | X | X | X | Contractor | Core | Core
SurfaceVehicle |  | Volume | Cubic Inches |  |  |  | Physical Volume of the vehicle | [12 empty] | 7 |  |  | X | X | X | Contractor | Core | Core
SurfaceVehicle |  | Top Speed | Miles per Hour (mph) |  |  |  | Top speed of the vehicle in mph | [12 empty] | 11 |  |  | X | X | X | Contractor | Core | Core
SurfaceVehicle |  | Vehicle Cone Index | Descriptor |  |  |  | Represents the minimum soil strength coupled with the ground pressure determines the vehicle cone index. Key metric for vehicle mobility. | [12 empty] | 12 |  |  | X | X | X | Contractor | Core | Core
SurfaceVehicle |  | Fuel Capacity | Gallons |  |  |  | Total number of gallons of fuel the vehicle can store in its fuel tank(s). | [12 empty] | 12 |  |  | X | X | X | Contractor | Core | Core
SurfaceVehicle |  | Fuel Economy | Miles per Gallon |  |  |  | Fuel economy measure that represents how far a vehicle can travel on one gallon of fuel | [12 empty] | 13 |  |  | X | X | X | Contractor | Core | Core
SurfaceVehicle |  | Cruise Range | Miles |  |  |  | Number of miles vehicle can travel using the on board fuel capacity | [12 empty] | 14 |  |  | X | X | X | Contractor | Core | Core
SurfaceVehicle |  | Crew | Descriptor |  |  |  | Number of crew members required to operate the vehicle and key systems on the vehicle | [12 empty] | 15 |  |  | X | X | X | Contractor | Core | Core
SurfaceVehicle |  | Off-road Capable | List |  |  |  | Yes or No reponse. Is the vehicle able to traverse other than primary or secondary roads | [12 empty] | 15 |  |  | X | X | X | Contractor | Core | Core
SurfaceVehicle |  | Passengers | Descriptor |  |  |  | Number of passengers the vehicle can carry in addition to the required crew. | [12 empty] | 16 |  |  | X | X | X | Contractor | Core | Core
SurfaceVehicle |  | Ground Clearance | Inches |  |  |  | Number of inches from the ground the vehicle can successfully clear when moving so that the underbody does not get impacted. | [12 empty] | 16 |  |  | X | X | X | Contractor | Core | Core
SurfaceVehicle |  | Fording Depth | Inches |  |  |  | Number of inches the vehicle can successfully ford through a water obstacle | [12 empty] | 17 |  |  | X | X | X | Contractor | Core | Core
SurfaceVehicle |  | Gap Crossing | Inches |  |  |  | Number of inches that a water or dry obstacle that the vehicle can traverse or overcome by selfbridging. | [12 empty] | 18 |  |  | X | X | X | Contractor | Core | Core
SurfaceVehicle |  | Family of Vehicles | Descriptor |  |  |  | Identifies the system family of vehicles, if appropriate (e.g., M109 FOV) | [12 empty] | 21 |  |  | X | X | X | Contractor
SurfaceVehicle |  | Primary System Purpose | Descriptor |  |  |  | Lists the primary system purpose. (e.g., Cargo, Recovery, Medivac, Assault, Fire Support, Command and Control, Direct/Indirect Fire) | [12 empty] | 22 |  |  | X | X | X | Contractor
SurfaceVehicle |  | Hull Shape | Descriptor |  |  |  | Unibody, space frame, v-shaped, double v-shaped, etc. | [12 empty] | 23 |  |  | X | X | X | Contractor
SurfaceVehicle |  | Combat weight | Pounds |  |  |  | The total weight of the vehicle when loaded for combat, excluding crew and passengers. | [12 empty] | 24 |  |  | X | X | X | Contractor
SurfaceVehicle |  | Payload Capacity | Pounds |  |  |  | Number of pounds of payload the vehicle can carry. | [12 empty] | 25 |  |  | X | X | X | Contractor
SurfaceVehicle |  | Sensor Type 1...n | List | Name (Commander, Gunner, etc.) | Y |  | Sensor Type (thermal, radar, acoustic, etc) and description | [12 empty] | 26 |  |  | X | X | X | Contractor
SurfaceVehicle Assembly |  | Length | Feet |  |  |  | Length of the assembly. | [12 empty] | 5 |  |  | X | X | X | Contractor
SurfaceVehicle Assembly |  | Width | Feet |  |  |  | Width of assembly. | [12 empty] | 6 |  |  | X | X | X | Contractor
SurfaceVehicle Assembly |  | Height | Feet |  |  |  | Height of the assembly. | [12 empty] | 7 |  |  | X | X | X | Contractor
SurfaceVehicle Assembly |  | Primary Material | Descriptor |  |  |  | Lists of the primary material comprising the assembly. | [12 empty] | 8 |  |  | X | X | X | Contractor | Core | Core
SurfaceVehicle Assembly |  | Primary Manufacturing Process | Descriptor |  |  |  | List of the primary process for manufacturing the assembly. | [12 empty] | 9 |  |  | X | X | X | Contractor | Core | Core
Survivability |  | Integral Armor Material Type | Descriptor |  |  |  | Material type description for the integral armor package | [12 empty] | 1 |  |  | X | X | X | Contractor | Core | Core
Survivability |  | Integral Armor Weight | Pounds |  |  |  | Total weight of the integral vehicle armor | [12 empty] | 2 |  |  | X | X | X | Contractor | Core | Core
Survivability |  | Add-on Armor Material Type | Descriptor |  |  |  | Material type description for the add on armor tile(s). If more than one kit, add rows to describe for each kit. | [12 empty] | 3 |  |  | X | X | X | Contractor | Core | Core
Survivability |  | Add-on Armor Weight | Pounds |  |  |  | Total weight for each add-on armor kit. Add additional rows for each armor kit. | [12 empty] | 4 |  |  | X | X | X | Contractor | Core | Core
Survivability |  | Active Protection | List |  |  |  | Yes or No. Does the vehicle include an active protection system? |  | New Design TRL 1 MRL 1: Yes; Modified Design TRL 2 MRL 2: No |  | 5 |  |  | X | X | X | Contractor | Core | Core
Survivability |  | Active or Passive | List |  |  |  | Is the APS system Active or Passive? |  | New Design TRL 1 MRL 1: Active; Modified Design TRL 2 MRL 2: Passive |  | 6 |  |  | X | X | X | Contractor | Core | Core
Survivability |  | Number of APS Rounds | Quantity | Rounds |  |  | Number of APS rounds stored on the vehicle | [12 empty] | 7 |  |  | X | X | X | Contractor | Core | Core
Survivability |  | Number of Transparent Armor Glass Plates (front) | Quantity | Plates |  |  | Number of transparent armor glass plates on the vehicle's front side | [12 empty] | 8 |  |  | X | X | X | Contractor | Core | Core
Survivability |  | Weight (front Transparent Armor) | Pounds |  |  |  | Total weight of the transparent armor plates installed on the front side of the vehicle | [12 empty] | 9 |  |  | X | X | X | Contractor | Core | Core
Survivability |  | Number of transparent armor glass plates (sides) | Quantity | Plates |  |  | Number of transparent armor glass plates on the vehicle's right and left sides | [12 empty] | 10 |  |  | X | X | X | Contractor | Core | Core
Survivability |  | Weight (sides Transparent Armor) | Pounds |  |  |  | Total weight of the transparent armor plates installed on the right and left sides of the vehicle | [12 empty] | 11 |  |  | X | X | X | Contractor | Core | Core
Survivability |  | Transparent Armor Technology Type | Descriptor |  |  |  | Describe the basic transparent armor solution (saphire, ceramic, Alon,laminates, etc) | [12 empty] | 12 |  |  | X | X | X | Contractor | Core | Core
Survivability |  | List other Key Survivability Technologies | Descriptor |  |  |  | Listing of other survivability technologies installed on the vehicle. (i.e. jammers, smoke grenade launchers, warning receivers, etc) | [12 empty] | 13 |  |  | X | X | X | Contractor | Core | Core
Survivability |  | Number of Tiles per Vehicle | Quantity | Tiles |  |  | Total number of tiles for each armor kit required to meet the vehicle protection requirements. | [12 empty] | 21 |  |  | X | X | X | Contractor
Survivability |  | Active Protection System (APS) | List |  |  |  | Denotes whether the vehicle has an active protection system |  | New Design TRL 1 MRL 1: Yes; Modified Design TRL 2 MRL 2: No |  | 22 |  |  | X | X | X | Contractor
Survivability |  | APS Type | List |  |  |  | Survivability type description (e.g. Soft or Hard Kill) |  | New Design TRL 1 MRL 1: Soft Kill; Modified Design TRL 2 MRL 2: Hard Kill; Complete Reuse TRL 3 MRL 3: Other |  | 23 |  |  | X | X | X | Contractor
Survivability |  | APS Round Type | Descriptor |  |  |  | A description of the type of round used in the APS. | [12 empty] | 24 |  |  | X | X | X | Contractor
Survivability |  | APS Number of Sensors | Quantity | Sensors |  |  | The number of sensors employed within the system | [12 empty] | 25 |  |  | X | X | X | Contractor
Survivability |  | APS Sensor Types | Descriptor |  |  |  | A list of the types of sensors employed by the system | [12 empty] | 26 |  |  | X | X | X | Contractor
Suspension |  | Suspension Type/Description/Model | List |  |  |  | A description of the type of suspension system the vehicle employs (active/passive, shock and spring, hydropneumatic, etc.) | [12 empty] | 1 |  |  | X | X | X | Contractor | Core | Core
Suspension |  | Wheeled | List |  |  |  | Denotes if the vehicle is wheeled or not. |  | New Design TRL 1 MRL 1: Yes; Modified Design TRL 2 MRL 2: No |  | 2 |  |  | X | X | X | Contractor | Core | Core
Suspension |  | Number of Wheels | Quantity | Wheels |  |  | Number of wheels on the vehicle system | [12 empty] | 3 |  |  | X | X | X | Contractor | Core | Core
Suspension |  | Number of Axles | Quantity | Axles |  |  | Number of axles on the vehicle system | [12 empty] | 4 |  |  | X | X | X | Contractor | Core | Core
Suspension |  | Wheel Diameter | Inches |  |  |  | Diameter in inches of the wheels on the vehicle | [12 empty] | 5 |  |  | X | X | X | Contractor | Core | Core
Suspension |  | Wheel Width | Inches |  |  |  | Width of the wheels in inches | [12 empty] | 6 |  |  | X | X | X | Contractor | Core | Core
Suspension |  | Tracked | List |  |  |  | Denotes if the vehicle system tracked or not. |  | New Design TRL 1 MRL 1: Yes; Modified Design TRL 2 MRL 2: No |  | 7 |  |  | X | X | X | Contractor | Core | Core
Suspension |  | Track Type | List |  |  |  | The type of track being used on the vehicle (single pin, double pin, etc.) | [12 empty] | 8 |  |  | X | X | X | Contractor | Core | Core
Suspension |  | Track Segments | List |  |  |  | The number of separate segments of track being used on each side of the vehicle | [12 empty] | 9 |  |  | X | X | X | Contractor | Core | Core
Suspension |  | Track Width | Inches |  |  |  | Width in inches of the tracks on the vehicle | [12 empty] | 10 |  |  | X | X | X | Contractor | Core | Core
Suspension |  | Number of Torsion Bars | Quantity | Bars |  |  | The number of torsion bars installed on the vehicle | [12 empty] | 11 |  |  | X | X | X | Contractor | Core | Core
Suspension |  | Number of Dampers | Quantity | Dampers |  |  | The number of dampers installed on the vehicle | [12 empty] | 12 |  |  | X | X | X | Contractor | Core | Core
Suspension |  | Number of Track Roller Wheels | Quantity | Wheels |  |  | Number of track roller wheels on the vehicle | [12 empty] | 13 |  |  | X | X | X | Contractor | Core | Core
Suspension |  | Axle Rated Weight (per axle if different) | Pounds |  |  |  | The maximum weight that the axle is rated to support | [12 empty] | 21 |  |  | X | X | X | Contractor
Suspension |  | Length per Side | Inches |  |  |  | The total length of track being used per side of the vehicle (adding together any separate segment lengths) | [12 empty] | 22 |  |  | X | X | X | Contractor
SustainingEngineering |  | Systems Engineering - FTEs | Full Time Equivalent (FTE) |  |  |  | The number of sustaining support system engineering FTEs. | [12 empty] | 1 |  |  |  |  | X | Contractor |  |  | Core
SustainingProgramManagement |  | Program Management - FTEs | Full Time Equivalent (FTE) |  |  |  | The number of sustaining support program management FTEs. | [12 empty] | 2 |  |  |  |  | X | Contractor |  |  | Core
Sustainment |  | Number of Combat Air Patrols (CAPs) | Quantity | Patrols |  |  | The number of Combat Air Patrols (CAPs) performed. | [12 empty] | 1 |  |  |  | X | X | Contractor
Sustainment |  | Number of Squadrons | Quantity | Squadrons |  |  | The number of squadrons (e.g., Base Comm Sqd or Tactical C2 Sqd) supported. | [12 empty] | 2 |  |  |  | X | X | Contractor
Sustainment |  | System Use (OPTEMPO) by year | Quantity | Hours or Miles (specify) |  |  | The number of operating hours or miles per year. | [12 empty] | 3 |  |  |  | X | X | Contractor |  |  | Core
Sustainment |  | Total Number of Systems | Quantity | Systems |  |  | The number of systems supported. | [12 empty] | 4 |  |  |  | X | X | Contractor |  |  | Core
Sustainment |  | Flying Hours | Hours | [16 empty] | 4 |  |  |  | X | X | Contractor |  |  | Core
Sustainment |  | Steaming Hours | Hours | [16 empty] | 4 |  |  |  | X | X | Contractor |  |  | Core
Sustainment |  | Steaming Hours Underway | Hours | [16 empty] | 4 |  |  |  | X | X | Contractor |  |  | Core
Sustainment |  | Steaming hours Not Underway | Hours | [16 empty] | 4 |  |  |  | X | X | Contractor |  |  | Core
Sustainment |  | Miles Driven | Miles | [16 empty] | 4 |  |  |  | X | X | Contractor |  |  | Core
Sustainment |  | Fuel Consumed | Millions of Gallons | [16 empty] | 4 |  |  |  | X | X | Contractor |  |  | Core
Sustainment |  | Fuel Consumed Underway | Millions of Gallons | [16 empty] | 4 |  |  |  | X | X | Contractor |  |  | Core
Sustainment |  | Fuel Consumed Not Underway | Millions of Gallons | [16 empty] | 4 |  |  |  | X | X | Contractor |  |  | Core
Sustainment |  | Fuel Consumed Auxiliary | Millions of Gallons | [16 empty] | 4 |  |  |  | X | X | Contractor |  |  | Core
Sustainment |  | Aircraft Age | Years |  |  |  | Average age of system supported. | [12 empty] | 4 |  |  |  | X | X | Contractor |  |  | Core
SysEng |  | Number of Requirement Document - "Shalls" | Quantity | Shalls | YG | Documentsnnn | The number of requirements cited in the system's requirements documents. | [12 empty] | 1 |  | X | X | X | X | Contractor | Core | Core
SysEng |  | Document Name | Descriptor |  | YG | Documentsnnn | Cite the title and date of the requirements document used in the count of "shalls." | [12 empty] | 2 |  | X | X | X | X | Contractor
SysEng |  | Number of Platforms - Integrated | Quantity | Platforms |  |  | The number of platforms (e.g. aircraft) on which the system will be qualified. | [12 empty] | 3 |  |  |  | X | X | Contractor | Core | Core
SysEng |  | Number of MBSE/DEE Models by Type (1..n Specify) | Quantity | Structural; Behavioral; Physics; etc. | [15 empty] | 4 |  |  | X | X | X | Contractor
SysEng |  | Number of MBSE/DEE Model-Generated Visualizations | Quantity | Visualizations | [15 empty] | 5 |  |  | X | X | X | Contractor
SysEng |  | Number of MBSE/DEE Model-Generated Documents | Quantity | Documents | [15 empty] | 6 |  |  | X | X | X | Contractor
SysEng |  | Number of MBSE/DEE Interfaces Modeled | Quantity | Interfaces | [15 empty] | 7 |  |  | X | X | X | Contractor
SysEng |  | Number of MBSE/DEE Behaviors Modeled | Quantity | Behaviors | [15 empty] | 8 |  |  | X | X | X | Contractor
SysEng |  | Number of Interfaces - Integrated | Quantity | Interfaces |  |  | The number of interfaces which the system will interact. | [12 empty] | 9 |  | X | X | X | X | Contractor
SysEng |  | System Engineering Effort | Hours | by Organization, Grade, Location | Y |  | The total number of hours expended on this activity. | [12 empty] | 10 |  |  | X | X | X | Contractor
SysEng |  | Additional programs contractors are supporting | Descriptor |  |  |  | For contractors: list other programs that SE staff are supporting. | [12 empty] | 11 |  |  | X | X | X | Contractor
SysEng |  | Length of Effort | Months |  |  |  | Duration of he Systems Engineering effort. | [12 empty] | 12 | X | X | X | X | X | Contractor
SysEng |  | Number of CDRLs | Quantity | CDRLs |  |  | The number of Contract Data Requirements List items for which the CRS element staff is responsible. | [12 empty] | 13 |  |  |  | X | X | Contractor
SysEng |  | Data Generated | Quantity | Specify |  |  | Specify the type of data for which the CRS element staff is responsible. e.g. number of pages, number of unique screens, number of operations described, number of LRUs addressed, etc. | [12 empty] | 14 |  |  | X | X | X | Contractor
SystemTraining |  | Training Events | Quantity | Events |  |  | The number of training events performed. | [12 empty] | 1 | X | X | X | X | X | Contractor | Core | Core
SystemTraining |  | Number of Students | Quantity | Students |  |  | The number of students trained. | [12 empty] | 2 |  |  |  |  | X | Contractor
SystemTraining |  | Training Days | Quantity | Days |  |  | The number of training days performed. | [12 empty] | 3 |  |  |  |  | X | Contractor
T&ESupport |  | System Supply Packages | Quantity | Initial - Parts List and Count |  |  | For System Supply Packages, provide parts list and count comprising the spares package for the test campaign. Contains the deliverable spare components, assemblies and subassemblies used for initial replacement purposes in the materiel system equipment end item. Use a copy of the Parts Level table for an extensive list. | [12 empty] | 1 |  |  | X | X | X | Contractor | Core
T&ESupport |  | Development Test Spares | Quantity | Initial - Parts List and Count |  |  | For Development Test, provide parts list and count comprising the spares package for the test campaign. Contains the deliverable spare components, assemblies and subassemblies used for initial replacement purposes in the materiel system equipment end item. Use a copy of the Parts Level table for an extensive list. | [12 empty] | 2 |  |  | X | X | X | Contractor
T&ESupport |  | Operational Test Spares | Quantity | Initial - Parts List and Count |  |  | For Operational Test, provide parts list and count comprising the spares package for the test campaign. Contains the deliverable spare components, assemblies and subassemblies used for initial replacement purposes in the materiel system equipment end item. Use a copy of the Parts Level table for an extensive list. | [12 empty] | 3 |  |  | X | X | X | Contractor
Tanks |  | Tank Volume | Cubic Feet |  |  |  | The tank's volume. | [12 empty] | 1 |  |  | X | X | X | Contractor | Core | Core
Tanks |  | Tank Capacity | Pounds | Core | Core |  | The tank's propellant capacity, including both fuel and oxidizer or monopropellant. | [12 empty] | 2 |  |  | X | X | X | Contractor | Core | Core
Tanks |  | Propellant Type | Descriptor |  | YG | Tanksnnn | Name of gas or liquid. | [12 empty] | 3 |  | X | X | X | X | Contractor | Core | Core
Tanks |  | Duty Cycle - Maximum | Seconds |  | YG | Tanksnnn | Maximum mission (duty cycle) time system can perform to operational levels | [12 empty] | 4 |  | X | X | X | X | Contractor | Core | Core
Tanks |  | Operating Pressure - Maximum | Pounds per Square Inch |  | YG | Tanksnnn | Maximum operating pressure in psi (pound per square inch or, more accurately, pound-force per square inch) | [12 empty] | 5 |  | X | X | X | X | Contractor
Tanks |  | Burst Pressure | Pounds per Square Inch |  | YG | Tanksnnn | Case burst pressure in psi (pound per square inch or, more accurately, pound-force per square inch) | [12 empty] | 6 |  | X | X | X | X | Contractor
Tanks |  | Type of Tanks | List |  | YG | Tanksnnn | Type of propulsion tank |  | New Design TRL 1 MRL 1: Gas; Modified Design TRL 2 MRL 2: Liquid |  | 7 |  | X | X | X | X | Contractor
Tanks |  | Tank Material | List |  |  |  | Primary material from which the propulsion system tanks are made. Use Material Mix parameter to describe entire material composition. |  | New Design TRL 1 MRL 1: Aluminum; Modified Design TRL 2 MRL 2: Titanium; Complete Reuse TRL 3 MRL 3: Advanced Alloy; Complete Reuse TRL 4 MRL 4: Composite |  | 8 |  | X | X | X | X | Contractor
Tanks |  | Thruster and Tank Quantity | Quantity | Thrusters and Tanks |  |  | The total number of thrusters added to the total number of Propulsion (Reaction Control) tanks. | [12 empty] | 9 |  | X | X | X | X | Contractor
TargetDetect |  | Target Detection Device - Active | List |  |  |  | Denotes if the Payload Target Detection Device includes Active |  | New Design TRL 1 MRL 1: Yes; Modified Design TRL 2 MRL 2: No |  | 1 |  |  | X | X | X | Contractor | Core | Core
TargetDetect |  | Number of Lenses - Target Detection Device (TDD) | Quantity | TDD Lenses |  |  | The Payload Target Detection Device's TDD Number of Lenses. | [12 empty] | 2 |  | X | X | X | X | Contractor | Core | Core
TargetDetect |  | Type of Target Detection Device | List |  |  |  | The Payload Target Detection Device's TDD Type. |  | New Design TRL 1 MRL 1: RF; Modified Design TRL 2 MRL 2: Optical; Complete Reuse TRL 3 MRL 3: Other |  | 3 | X | X | X | X | X | Contractor | Core | Core
TargetDetect |  | Number of Antennas - Target Detection Device (TDD) | Quantity | TDD Antennas |  |  | The Payload Target Detection Device's TDD Number of Antennas. | [12 empty] | 4 |  | X | X | X | X | Contractor
TargetDetect |  | Contact Sensor Included | List |  |  |  | Denotes if the Payload Target Detection Device includes Contact Sensor |  | New Design TRL 1 MRL 1: Yes; Modified Design TRL 2 MRL 2: No |  | 5 |  |  | X | X | X | Contractor
TargetDetect |  | Environmental Sensor Included | List |  |  |  | Denotes if the Payload Target Detection Device includes Environmental Sensor |  | New Design TRL 1 MRL 1: Yes; Modified Design TRL 2 MRL 2: No |  | 6 |  |  | X | X | X | Contractor
TargetDetect |  | Payload Target Detection Device (TDD) Passive Included | List |  |  |  | Denotes if the Payload Target Detection Device includes Passive |  | New Design TRL 1 MRL 1: Yes; Modified Design TRL 2 MRL 2: No |  | 7 |  |  | X | X | X | Contractor
TechnicalData |  | Technical Data Number of Updates | Quantity | Updates |  |  | The number of technical data updates. | [12 empty] | 1 |  |  | X | X | X | Contractor | Core | Core
Terminals |  | Tx Frequencies (MHz) | Megahertz | [16 empty] | 1 |  |  | X | X | X | Contractor | Core | Core
Terminals |  | Tx Band(s) | Descriptor | [16 empty] | 2 |  |  | X | X | X | Contractor | Core | Core
Terminals |  | Tx Bandwidth (MHz) | Megahertz | [16 empty] | 3 |  |  | X | X | X | Contractor | Core | Core
Terminals |  | Rx Frequencies (MHz) | Megahertz | [16 empty] | 4 |  |  | X | X | X | Contractor | Core | Core
Terminals |  | Rx Band(s) | Descriptor | [16 empty] | 5 |  |  | X | X | X | Contractor | Core | Core
Terminals |  | Rx Bandwidth (MHz) | Megahertz | [16 empty] | 6 |  |  | X | X | X | Contractor | Core | Core
Terminals |  | Tx Data Rate (Mbps) C2 | Megabits per second |  |  |  | Max Uplink Data Rate *** (Mbps) User Data | [12 empty] | 7 |  |  | X | X | X | Contractor | Core | Core
Terminals |  | Antenna Aperture Diameter (m) | Meters | [16 empty] | 8 |  |  | X | X | X | Contractor | Core | Core
Terminals |  | Tx Polarization(s) | Descriptor | [16 empty] | 9 |  |  | X | X | X | Contractor | Core | Core
Terminals |  | Rx Polarization | Descriptor | [16 empty] | 10 |  |  | X | X | X | Contractor | Core | Core
Test |  | Type of Test | List |  | YG | Testnnn | Type of test is: Captive Carry, Guided Test Flight, Jettison Test, Seeker Test, etc. |  | New Design TRL 1 MRL 1: Captive Carry; Modified Design TRL 2 MRL 2: Guided Test Flight; Complete Reuse TRL 3 MRL 3: Jettison Test; Complete Reuse TRL 4 MRL 4: Seeker Test; Complete Reuse TRL 5 MRL 5: Other |  | 2 |  |  | X | X | X | Government | Core
Test |  | Number of Other Test Assets by Type | Quantity | Asset Name | Y |  | Specifies the number of other test assets according to their type. Repeat rows as appropriate to include different test assets to include chase planes, ships, boats, submarines, and other assets/equipment required | [12 empty] | 4 |  | X | X | X | X | Government
Test |  | Miles Driven | Miles |  |  |  | Number of miles driven during the test. | [12 empty] | 10 |  |  | X | X | X | Contractor
Test |  | Guided Test Vehicle Flights - Number of | Quantity | Flights |  |  | List of the total for each test type (applicable test CRS element). | [12 empty] | 11 |  |  | X | X | X | Contractor
Test |  | Test Spares | Quantity | Initial - Parts List and Count |  |  | For Development Test, provide parts list and count comprising the spares package for the test campaign. Contains the deliverable spare components, assemblies and subassemblies used for initial replacement purposes in the materiel system equipment end item. Use a copy of the Parts Level table for an extensive list. | [12 empty] | 13 |  |  | X | X | X | Contractor
Test |  | Number of Tests by Test Name | Quantity | Test Name | Y |  | Specifies the number of tests according to their test name | [12 empty] | 14 |  |  | X | X | X | Contractor
Test |  | Number of Targets by Type | Quantity | Target Type | Y |  | Specifies the number of targets according to their type. Ground and Air assets used to test the system to include drones; building mock-ups, etc. required to test the systems capabilities. Add lines as appropriate for each target type. | [12 empty] | 15 |  |  | X | X | X | Contractor
Test |  | Number of Workstations | Quantity | Workstations | YG | TESTnnn | Quantity of hosting equipment (# Servers, Switches, Cables, etc.) | [12 empty] | 16 |  |  | X | X | X | Contractor
Test |  | Test duration (months) | Months |  |  |  | Test duration | [12 empty] | 17 |  |  | X | X | X | Contractor
Test |  | Test Targets & Expendables | List |  |  |  | The number of weapon items and targets expended during training activities. | [12 empty] | 18 |  |  | X | X | X | Contractor
Test |  | Contract Test Support (# of FSRs required) | Full Time Equivalent (FTE) |  |  |  | The number of Field Support Reps required for test support. | [12 empty] | 19 |  |  | X | X | X | Contractor
Thruster |  | Total Impulse | Pound Force Seconds |  |  |  | Total impulse is the product of thrust times duration over the motor burn time. This measures the total amount of momentum imparted to the rocket by the motor. | [12 empty] | 1 |  |  | X | X | X | Contractor | Core | Core
Thruster |  | Specific Impulse (ISP) | Seconds |  |  |  | The thrust per unit propellant burned each second, specific impulse measures rocket performance and more specifically, internal thrust production a product of pressure and heat. Specify the specific impulse value at sea level | [12 empty] | 2 |  |  | X | X | X | Contractor | Core | Core
Thruster |  | Thruster Type | Descriptor | [16 empty] | 3 |  |  | X | X | X | Contractor | Core | Core
Tooling |  | Capacity increase | Quantity | Per Year | Y |  | Delta increase (in units/year) that this rate tooling increment provides | [12 empty] | 1 |  |  | X | X | X | Government |  | Core
Tooling |  | Production Rate | Quantity | System per Month | Y |  | The monthly production rate on a single-shift basis (1-8-5). | [12 empty] | 2 |  |  | X | X | X | Government |  | Core
Tooling |  | Fabrication Tools (Quantities by Type) | Quantity | by Type | Y |  | Number of Mandrels, Jigs, Fixtures (etc.) | [12 empty] | 3 |  |  | X | X | X | Contractor
Tooling |  | Assembly Tools (Quantities by Type) | Quantity | by Type | Y |  | Number of Mandrels, Jigs, Fixtures (etc.) | [12 empty] | 4 |  |  | X | X | X | Contractor
TotalPackageFielding |  | Total Package Fielding Effort | Hours |  |  |  | The TPF's Total Package Fielding Effort | [12 empty] | 1 |  |  |  |  | X | Contractor |  | Core
TotalPackageFielding |  | Phasing | Descriptor |  |  |  | The TPF's Phasing | [12 empty] | 2 |  |  |  |  | X | Contractor
TotalPackageFielding |  | Start Date | Date |  |  |  | The TPF's Start Date | [12 empty] | 3 |  |  |  |  | X | Contractor
TotalPackageFielding |  | End Date | Date |  |  |  | The TPF's End Date | [12 empty] | 4 |  |  |  |  | X | Contractor
TotalPackageFielding |  | LOE - Description | List |  |  |  | The TPF's LOE - Description | [12 empty] | 5 |  |  |  |  | X | Contractor
TotalPackageFielding |  | Reparables Cost Per Mile | Cost |  |  |  | The TPF's Reparables Cost Per Mile | [12 empty] | 6 |  |  |  |  | X | Contractor
TotalPackageFielding |  | Consumables Cost Per Mile | Cost |  |  |  | The TPF's Consumables Cost Per Mile | [12 empty] | 7 |  |  |  |  | X | Contractor
TotalPackageFielding |  | OPTEMPO | Quantity | Hours or Miles (specify) |  |  | The number of operating hours or miles per year. | [12 empty] | 8 |  |  |  |  | X | Contractor |  | Core
TotalPackageFielding |  | TDY Costs | Cost |  |  |  | The TPF's TDY Costs | [12 empty] | 9 |  |  |  |  | X | Contractor
TrainDevice |  | Training Device Name | Descriptor | Training Device Name | YG | Trainingnnn | Training equipment name. | [12 empty] | 1 |  |  | X | X | X | Contractor | Core | Core
TrainDevice |  | Training Device Quantity | Quantity | Devices | YG | Trainingnnn | Training equipment quantity. Note: Describe Annual Quantity by Location in Time Phased Quantity Table | [12 empty] | 2 |  |  | X | X | X | Contractor | Core | Core
TrainDevice |  | Training Device Description | Descriptor |  | YG | Trainingnnn | Description of training devices | [12 empty] | 3 |  |  | X | X | X | Contractor | Core | Core
TrainDevice |  | Power - Consumption Rate | Kilowatts |  | YG | Trainingnnn | The item's rate of consumption of energy. | [12 empty] | 4 |  |  | X | X | X | Contractor
TrainingCourseDev |  | Training Development Effort | Hours |  | YG | TrainingCoursennn | The total number of hours expended on this activity. | [12 empty] | 1 |  |  | X | X | X | Government |  | Core
TrainingCourseDev |  | Number of Training Courses - Developed | Quantity | Courses | YG | TrainingCoursennn | The number of training courses developed. | [12 empty] | 2 |  |  | X | X | X | Contractor
TrainingCourseDev |  | Number of Computer Based Training (CBT) Modules Developed | Quantity | Developed | YG | TrainingCoursennn | The number of computer based training (CBT) modules/courses developed. | [12 empty] | 3 |  |  | X | X | X | Contractor
TrainingCourseDev |  | Number of Computer Based Training (CBT) screens | Quantity | Screens | YG | TrainingCoursennn | The number of computer based training (CBT) screens specified.. | [12 empty] | 4 |  |  | X | X | X | Contractor
TrainingCourseDev |  | Data Generated-Pages of Training Material | Quantity | Pages | YG | TrainingCoursennn | e.g. number of pages, number of unique screens, number of operations described, number of LRUs addressed, etc. | [12 empty] | 5 |  |  | X | X | X | Government |  | Core
TrainingCourseDev |  | Training Development Staff | Full Time Equivalent (FTE) | Government | YG | TrainingCoursennn | The number of full time equivalents developing material | [12 empty] | 6 |  |  | X | X | X | Contractor
TrainingCourseDev |  | Training Development - Duration | Days | Development Days | YG | TrainingCoursennn | The duration of material development. | [12 empty] | 7 |  |  | X | X | X | Contractor
TrainingCoursesConduct |  | Training Services Description | Descriptor |  |  |  | Description of training services provided. | [12 empty] | 1 |  |  | X | X | X | Government |  | Core | Core
TrainingCoursesConduct |  | Number of Training - Weapon Items Expended | Quantity | Weapons |  |  | The number of weapon items expended during training activities. | [12 empty] | 1 |  |  |  | X | X | Government |  | Core | Core
TrainingCoursesConduct |  | Class Name | Descriptor | Class Name | YG | TrainingCoursesConductnnn | The name of the class. | [12 empty] | 2 |  |  | X | X | X | Government |  | Core | Core
TrainingCoursesConduct |  | Number of Classes | Quantity | Classes | YG | TrainingCoursesConductnnn | The number of classes conducted annually. | [12 empty] | 3 |  |  | X | X | X | Government |  | Core | Core
TrainingCoursesConduct |  | Class Size | Quantity | Students | YG | TrainingCoursesConductnnn | The number of students per class. | [12 empty] | 4 |  |  | X | X | X | Government
TrainingCoursesConduct |  | Class Length | Days | Class Days | YG | TrainingCoursesConductnnn | The duration of the class. | [12 empty] | 5 |  |  |  | X | X | Government
TrainingCoursesConduct |  | Number of Instructors | Quantity | Instructors | YG | TrainingCoursesConductnnn | The number of instructors required to conduct the class. | [12 empty] | 6 |  |  | X | X | X | Government
TrainingCoursesConduct |  | Material Required | List |  |  |  | The material required for the course | [12 empty] | 9 |  |  |  | X | X | Contractor
TrainingCoursesConduct |  | Course Material Cost Per Student | Cost |  |  |  | The material cost per student for the course | [12 empty] | 10 |  |  |  | X | X | Contractor
Transportation |  | Transportation Quantity - Air | Quantity | Items |  |  | The number of items transported by air. | [12 empty] | 1 |  |  | X | X | X | Government |  | Core | Core
Transportation |  | Transportation Quantity - Ground | Quantity | Items |  |  | The number of items transported by ground. | [12 empty] | 2 |  |  | X | X | X | Government |  | Core | Core
Transportation |  | Transportation Quantity - Sea | Quantity | Items |  |  | The number of items transported by sea. | [12 empty] | 3 |  |  | X | X | X | Government |  | Core | Core
TransReceivRF |  | Bandwidth | Megahertz |  |  |  | The width of the band of frequencies occupied by the central lobe of the spectrum of an alternating current signal. Bandwidth is the difference between the upper and lower cut-off frequencies of a receiver. | [12 empty] | 1 |  |  |  | X | X | Contractor | Core | Core
TransReceivRF |  | Transmitter Power Output - Peak | Watts |  |  |  | The Peak Transmitter Power Output | [12 empty] | 2 |  | X | X | X | X | Contractor | Core | Core
TransReceivRF |  | Transmitter Power Output - Average | Watts |  |  |  | The Average Transmitter Power Output | [12 empty] | 3 |  | X | X | X | X | Contractor | Core | Core
TransReceivRF |  | Waveform | Name of Waveform |  |  |  | The representation of a signal as a plot of amplitude versus time. Examples include: CDL, Link16, IFDL, MADL, etc. | [12 empty] | 4 |  | X | X | X | X | Contractor
TransReceivRF |  | Civil Communication Functions | List |  |  |  | Denotes if item will be used to support civil voice communication functions |  | New Design TRL 1 MRL 1: Yes; Modified Design TRL 2 MRL 2: No |  | 5 |  | X | X | X | X | Contractor
TransReceivRF |  | Number of Frequencies Generated | Quantity | Frequencies | Y |  | The Total Number of tuned or operating frequency bands, designated by letter from UHF to Millimeter (frequency in GHz) or A through M (wavelength in cm) that can be transmitted by the radar. Also referred to as center operating frequency. The number of generated frequencies | [12 empty] | 6 |  |  |  | X | X | Contractor
TransReceivRF |  | Functionality (Terminal Function) | Descriptor |  |  |  | Specifies the terminal function such as a transceiver, receiver, or transmitter | [12 empty] | 8 |  | X | X | X | X | Contractor
TransReceivRF |  | Frequency Range | Band name and numeric range in Megahertz (MHz) |  |  |  | A continuous range or spectrum of frequencies that extends from one limiting frequency to another. Note 1: The frequency range for given equipment specifies the frequencies at which the equipment is operable. For example, filters pass or stop certain bands of frequencies. The frequency range for propagation indicates the frequencies at which electromagnetic wave propagation in certain modes or paths is possible over given distances. Frequency allocation, however, is made in terms of bands of frequencies. | [12 empty] | 9 |  | X | X | X | X | Contractor
TransReceivRF |  | Complexity | List |  |  |  | Specifies the complexity of the transceiver. List: Simple - UHF/VHF, AM, FM; Medium - HAVE QUICK, Link-16; High - CDL, IFDL, MADL |  | New Design TRL 1 MRL 1: Simple - UHF/VHF; Modified Design TRL 2 MRL 2: Medium - HAVE QUICK, Link-16; Complete Reuse TRL 3 MRL 3: High - CDL, IFDL, MADL; Complete Reuse TRL 4 MRL 4: Other |  | 10 |  | X | X | X | X | Contractor
TransReceivRF |  | Total Number of Channels | Integer |  |  |  | A physical transmission medium or a logical connection over a multiplexed medium; used to convey an information signal from one or several senders or transmitters to receivers. | [12 empty] | 11 |  | X | X | X | X | Contractor
TransReceivRF |  | Civil Certification | List |  |  |  | When used for civil voice communication functions, denotes if the item is civil certified for the function(s) |  | New Design TRL 1 MRL 1: Yes; Modified Design TRL 2 MRL 2: No |  | 12 |  | X | X | X | X | Contractor
TransReceivRF |  | Interfaces (Number and Type) | Descriptor |  |  |  | Describes and specifies the number and the type of interfaces of the transceiver. | [12 empty] | 13 |  | X | X | X | X | Contractor
TransReceivRF |  | Noise Figure - Receiver | Decibels |  |  |  | The Receiver Noise Figure, a measure of degradation of the signal to noise ratio (SNR), caused by components in the RF signal chain, for a given bandwidth. | [12 empty] | 14 |  | X | X | X | X | Contractor
TransReceivRF |  | Number of Oscillators | Quantity | Oscillators |  |  | The number of oscillators. | [12 empty] | 15 |  | X | X | X | X | Contractor
TransReceivRF |  | Power - Transmitter Output | Kilowatts |  |  |  | The total average output power of the transmitter in kilowatts. | [12 empty] | 16 |  | X | X | X | X | Contractor
TransReceivRF |  | Number of Receiver Channels | Quantity | Channels |  |  | This parameter is the Total Number of independent RF receivers in the Electronic Warfare System. Specify Total Number of Receiver Channels as an integer. | [12 empty] | 17 |  | X | X | X | X | Contractor
TransReceivRF |  | Type of Transceiver | List |  |  |  | Specifies the type of the transceiver. Choice List: 1)Crystal Video 2) Superhet 3) IFM 4) Frequency Channelized 5) Compressive 6) Digital Receiver 7) Other |  | Lowband | Wideband | Superhet | Compressive | Narrow band | Quadrant | Other |  |  |  |  | 18 |  | X | X | X | X | Contractor
TransReceivRF |  | Type of Modulation | List |  |  |  | The type of Signal Modulation. |  | New Design TRL 1 MRL 1: AM = Amplitude Modulation; Modified Design TRL 2 MRL 2: FM = Frequency Modulation; Complete Reuse TRL 3 MRL 3: PM = Phase Modulation; Complete Reuse TRL 4 MRL 4: CW = Continuous Wave; Complete Reuse TRL 5 MRL 5: Other |  | 20 | X | X | X | X | X | Contractor
TransReceivRF |  | Electromagnetic Compatibility (EMC) | List |  |  |  | Electromagnetic compatibility (EMC) is the ability of systems, equipment, and devices that utilize the electromagnetic spectrum to operate in their intended operational environments without suffering unacceptable degradation or causing unintentional degradation because of electromagnetic radiation or response. Low - Minimal Internal/External cosite considerations Medium - Moderate addressing of internal cosite High - Designed to work in close proximity with other radios receiving and transmitting |  | New Design TRL 1 MRL 1: Low; Modified Design TRL 2 MRL 2: Medium; Complete Reuse TRL 3 MRL 3: High; Complete Reuse TRL 4 MRL 4: Other |  | 21 | X | X | X | X | X | Contractor
TTandC |  | Number of Unique Designs - Application Specific Integrated Circuit (ASIC) | Quantity | Designs |  |  | The number of Application Specific Integrated Circuit (ASIC) (unspecified type) designs required. | [12 empty] | 2 |  | X | X | X | X | Contractor
TTandC |  | Data Capture Capacity | Megabits per Day |  |  |  | The effective daily data storage capacity (capture ability) in terms of Megabits Per Day as a result of to compression, offline storage, download and other techniques in excess of physical computer/processor memory. | [12 empty] | 7 |  | X | X | X | X | Contractor
TTandC |  | Band | List |  |  |  | This data element "Band" identifies sections of the spectrum. includes the radio spectrum communication frequencies, in which channels are usually used. The microwave spectrum is usually defined as electromagnetic energy ranging from approximately 1 GHz to 100 GHz in frequency. |  | C-Band | Cosmi-Band | D-Band | E-Band | EHF-Band | ELF-Band | F-Band | Gamma-Band | HF-Band | IR-Band | Ka-Band, K-Band, Ku-Band, L-Band, LF-Band, MF-Band, Q-Band, S-Band, SHF-Band, SLF-Band, THz-Band, U-Band, UHF-Band, ULF-Band, V-Band, VHF-Band,Visib-Band, VLF-Band, W-Band, X-Band, Xray-Band | 11 |  | X | X | X | X | Contractor
TTandC |  | Bandwidth Crosslink | Megahertz |  |  |  | The frequency range of the Crosslink (Xlink) portion of a given Satellite Band. | [12 empty] | 12 |  | X | X | X | X | Contractor
TTandC |  | Bandwidth Downlink | Megahertz |  |  |  | The frequency range of the downlink portion of a given Satellite Band. | [12 empty] | 13 |  | X | X | X | X | Contractor
TTandC |  | Bandwidth Uplink | Megahertz |  |  |  | The frequency range of the Uplink portion of a specified Satellite Band. | [12 empty] | 14 |  | X | X | X | X | Contractor
TTandC |  | Communication Band Type | List |  |  |  | Type of band (or bands) that the spacecraft employs for its communication. |  | New Design TRL 1 MRL 1: UHF; Modified Design TRL 2 MRL 2: S; Complete Reuse TRL 3 MRL 3: X; Complete Reuse TRL 4 MRL 4: Ka |  | 15 |  | X | X | X | X | Contractor | Core | Core
TTandC |  | Data Rate Average Crosslink | Kilobits per Second |  |  |  | The average data rate in kilobits per second (Kbps) for the Crosslink (Xlink) portion of a specified satellite communication Band. | [12 empty] | 16 |  | X | X | X | X | Contractor
TTandC |  | Data Rate Average Downlink | Kilobits per Second |  |  |  | Average downlink data rate in kilobits per second (Kbps) for the specified satellite communication Band. | [12 empty] | 17 |  | X | X | X | X | Contractor | Core | Core
TTandC |  | Data Rate Average Uplink | Kilobits per Second |  |  |  | Average uplink data rate in kilobits per second (Kbps) for the specified satellite communication Band. | [12 empty] | 18 |  | X | X | X | X | Contractor
TTandC |  | Data Rate Maximum Crosslink | Kilobits per Second |  |  |  | Maximum data rate in kilobits per second (Kbps) for the Crosslink (Xlink) portion of a specified satellite communication Band. | [12 empty] | 19 |  | X | X | X | X | Contractor
TTandC |  | Data Rate Maximum Downlink | Kilobits per Second |  |  |  | Maximum downlink data rate in kilobits per second (Kbps) for the specified satellite communication Band. | [12 empty] | 20 |  | X | X | X | X | Contractor
TTandC |  | Data Rate Maximum Uplink | Kilobits per Second |  |  |  | Maximum uplink data rate in kilobits per second (Kbps) for the specified satellite communication Band. | [12 empty] | 21 |  | X | X | X | X | Contractor
TTandC |  | Maximum Frequency | Megahertz |  |  |  | Max frequency range. | [12 empty] | 22 |  | X | X | X | X | Contractor
TTandC |  | Minimum Frequency | Megahertz |  |  |  | Min frequency range. | [12 empty] | 23 |  | X | X | X | X | Contractor
TTandC |  | Number of Band Amplifiers | Quantity | Amplifiers |  |  | The number of amplifiers required for each frequency band described by the Band element. | [12 empty] | 24 |  | X | X | X | X | Contractor
TTandC |  | TT&C Standard | Descriptor |  |  |  | The TT&C Standard (Transponders/Transceivers: S-Band, SGLS, SGLS S-Band, SGLS/USB). | [12 empty] | 25 |  | X | X | X | X | Contractor
TTandC |  | TWTA Dynamic Linear Range | Megahertz |  |  |  | The Traveling Wave Tube Amplifier (TWTA) Dynamic linear range. | [12 empty] | 26 |  | X | X | X | X | Contractor
TTandC |  | Number of Channels | Quantity | Channels |  |  | The number of channels (signal paths). | [12 empty] | 28 |  | X | X | X | X | Contractor
TTandC |  | Downlink Modes | Descriptor |  |  |  | The band types, which include bands such as Ka, x, s, etc. | [12 empty] | 29 |  | X | X | X | X | Contractor
TTandC |  | Uplink Modes | Descriptor |  |  |  | The band type. Band types include bands such as Ka, x, s, etc. | [12 empty] | 30 |  | X | X | X | X | Contractor
TurretAssembly |  | Primary Material - Turret | Descriptor |  |  |  | List of the primary material comprising the item. | [12 empty] | 1 |  |  | X | X | X | Contractor | Core | Core
TurretAssembly |  | Depression | Degrees |  |  |  | The maximum angle below the horizontal to which the turret can lower its gun tube. | [12 empty] | 1 |  |  | X | X | X | Contractor | Core | Core
TurretAssembly |  | Motorized Turret | Binary |  |  |  | If the turret is motorized, input 1. If it is not motorized, input 0. | [12 empty] | 2 |  |  | X | X | X | Contractor | Core | Core
TurretAssembly |  | Elevation | Degrees |  |  |  | The maximum angle above the horizontal to which the turret can raise its gun tube. | [12 empty] | 2 |  |  | X | X | X | Contractor | Core | Core
TurretAssembly |  | Drive Stabilized Turret | Binary |  |  |  | Denotes 1, if the turret has a drive stabilizer. Denotes 0, if it does not have a drive stabilization system. | [12 empty] | 3 |  |  | X | X | X | Contractor | Core | Core
TurretAssembly |  | Traverse | Degrees |  |  |  | The maximum horizontal angle through which the turret can sweep its gun tube. | [12 empty] | 3 |  |  | X | X | X | Contractor | Core | Core
TurretAssembly |  | Cupola Height | Feet |  |  |  | Height of the vehicle cupola | [12 empty] | 4 |  |  | X | X | X | Contractor | Core | Core
TurretAssembly |  | Cupola Diameter | Feet |  |  |  | Diameter of the vehicle cupola | [12 empty] | 5 |  |  | X | X | X | Contractor | Core | Core
TurretAssembly |  | Primary Material - Cupola | Descriptor |  |  |  | List of the primary material comprising the item. | [12 empty] | 6 |  |  | X | X | X | Contractor | Core | Core
TurretAssembly |  | Length | Inches |  |  |  | The overall length of the turret as measured from the front of the turret assembly to the rear. | [12 empty] | 11 |  |  | X | X | X | Contractor
TurretAssembly |  | Width | Inches |  |  |  | The overall width of the turret as measured from the left side of the turret assembly to the right side. | [12 empty] | 12 |  |  | X | X | X | Contractor
TurretAssembly |  | Height | Inches |  |  |  | The overall height of the turret assembly as measured from the bottom to the top of the turret assembly. | [12 empty] | 13 |  |  | X | X | X | Contractor
TxRxModulesRadar |  | Number of Radiating Elements | Quantity | Per Transmit/Receive Module |  |  | Specifies the Total Number of radiating elements in a single T/R Module. | [12 empty] | 1 |  | X | X | X | X | Contractor
TxRxModulesRadar |  | Frequency Band | List |  | YG | TxRxModulesRadarnnn | The frequency band of the T/R modules or phase shifters is the frequency range available to carry signals (bandwidth) and the type of modulation used. It should be designated by letter from UHF to Millimeter (frequency in GHz) or A through M (wavelength in cm).This element should cover the T/R modules or phase shifters for the frequency range available to carry signals (bandwidth) and the type of modulation used. It should be designated by letter from UHF to Millimeter (frequency in GHz) or A through M (wavelength in cm). |  | L band (1 to 2 GHz) | S band (2 to 4 GHz) | C band (4 to 8 GHz) | X band (8 to 12 GHz) | Ku band (12 to 18 GHz) | K band (18 to 27 GHz) | Ka band (27 to 40 GHz) | V band (40 to 75 GHz) | W band (75 to 110 GHz) | Other |  | 2 |  | X | X | X | X | Contractor
TxRxModulesRadar |  | Number of TR Modules | Quantity | Per Antenna Face | YG | TxRxModulesRadarnnn | Specifies the Number of Transmit/Receive Modules per antenna face | [12 empty] | 3 |  | X | X | X | X | Contractor | Core | Core
TxRxModulesRadar |  | Power - Average Output TR Module | Kilowatts | Average T/R Module Output | YG | TxRxModulesRadarnnn | Transmit/Receive (T/R) modules in the transmit mode amplify and phase shift the RF signal received from the exciter via the feed and output the RF signal to a discrete radiator or many stripline radiators. In the receive mode the T/R module receives the returned RF signal from the radiator(s) and amplifies and phase shifts the signal and sends the output to the receiver through the beam forming networks. The T/R module typically consists of MMIC amplifier chips, a power supply/regulator, a circulator, and a phase shifter and other control ICs mounted in a RF module. Specify the average amount of power (in Kilowatts) of radio frequency (RF) energy that each TR Module produces at its output. | [12 empty] | 4 |  | X | X | X | X | Contractor | Core | Core
TxRxModulesRadar |  | Number of Intermediate Frequency Conversions Before Analog to Digital Conversion | Quantity | Conversions | YG | TxRxModulesRadarnnn | Specifies the number of intermediate frequency conversions before Analog to Digital Conversion | [12 empty] | 5 |  | X | X | X | X | Contractor
UserEquip |  | User Equipment Contained in Contract | List |  |  |  | Denotes if user equipment confined within the Space Vehicle contractor |  | New Design TRL 1 MRL 1: Yes; Modified Design TRL 2 MRL 2: No |  | 1 |  | X | X | X | X | Contractor | Core | Core
UUV |  | Weight of Frame | Pounds |  |  |  | Total weight, which is the external surface of the RMMV. | [12 empty] | 1 |  |  | X | X | X | Contractor | Core | Core
UUV |  | Weight of Payload (Towed Body) | List |  |  |  | Maximum allowable payload weight. | [12 empty] | 2 |  |  | X | X | X | Contractor | Core | Core
UUV |  | Tow Cable Length | Feet |  |  |  | Maximum length of tow cable. | [12 empty] | 3 |  |  | X | X | X | Contractor | Core | Core
UUV |  | Operating Depth | Feet |  |  |  | Maximum submersible operating depth. | [12 empty] | 4 |  |  | X | X | X | Contractor | Core | Core
UUV |  | Survival Depth | Feet |  |  |  | Maximum submersible survival depth. | [12 empty] | 5 |  |  | X | X | X | Contractor | Core | Core
UUV |  | Level of Situational Awareness | Descriptor |  |  |  | Describes the level of situational awareness (perception of environmental elements and events with respect to time or space) of the UUV. | [12 empty] | 6 |  |  | X | X | X | Contractor | Core | Core
UUV |  | Decision Making/Planning/Execution of Prescribed Task | Descriptor |  |  |  | Describes the process and details of the decision making/planning/execution of prescribed task. | [12 empty] | 7 |  |  | X | X | X | Contractor | Core | Core
UUV |  | Degrees of External/Human Interaction/Intervention | Descriptor |  |  |  | Describes the level or degrees of external and human interaction/ intervention required/needed in the utilization of the UUV. | [12 empty] | 8 |  |  | X | X | X | Contractor | Core | Core
UUV |  | Fuel | Barrels per Hour |  |  |  | Projected fuel consumption during peace time operations. | [12 empty] | 9 |  |  | X | X | X | Contractor | Core | Core
UUVMaint |  | Depot Planned Maintenance Cycle | Months |  |  |  | Frequency and duration of planned maintenance cycle. | [12 empty] | 1 |  |  | X | X | X | Contractor | Core | Core
UUVMaint |  | Scheduled Overhaul | Months |  |  |  | Frequency and duration of overhaul cycle. | [12 empty] | 2 |  |  | X | X | X | Contractor | Core | Core
UUVMaint |  | Fleet Modernization Cycle | Months |  |  |  | Frequency and duration of fleet modernization cycle. | [12 empty] | 3 |  |  | X | X | X | Contractor | Core | Core
UUVMaint |  | Equipment Rework | Months |  |  |  | Frequency and duration of equipment rework cycle. | [12 empty] | 4 |  |  | X | X | X | Contractor | Core | Core
UUVProp |  | Transmission | Descriptor |  |  |  | Type of transmission and gears. | [12 empty] | 1 |  |  | X | X | X | Contractor | Core | Core
UUVProp |  | Reduction Gear Box | Descriptor |  |  |  | Quantity and type of reduction gears. | [12 empty] | 2 |  |  | X | X | X | Contractor | Core | Core
UUVProp |  | Propulsion | Descriptor |  |  |  | Quantity and type of propulsors. | [12 empty] | 3 |  |  | X | X | X | Contractor | Core | Core
UUVProp |  | Tow Cable | Feet |  |  |  | Length and gauge of tow cable. | [12 empty] | 4 |  |  | X | X | X | Contractor | Core | Core
UUVProp |  | Sustained Speed | Knots |  |  |  | Maximum speed that can be sustained. | [12 empty] | 5 |  |  | X | X | X | Contractor | Core | Core
UUVProp |  | Annual Operating Hours | Hours |  |  |  | Specify the annual total operating hours of the UUV Prop. | [12 empty] | 6 |  |  | X | X | X | Contractor | Core | Core
UUVProp |  | Sortie Endurance | Hours |  |  |  | Maximum length of mission. | [12 empty] | 7 |  |  | X | X | X | Contractor | Core | Core
VehFlightSoftware |  | Product Size - Delivered | SLOC |  |  |  | The delivered size of the product developed, not including any code that was needed to assist development but was not delivered (such as temporary stubs, test scaffoldings, or debug statements). SLOC shall reflect logical size, as opposed to physical. | [12 empty] | 1 |  | X | X | X | X | Contractor | Core | Core |  | SRDR Table | X
VehFlightSoftware |  | Product Size - Effective | SLOC |  |  |  | The effective size of the product is the number of "equivalent new" lines of code or the ESLOC. It is the sum of the new lines of code plus the equivalent new SLOC associated with modified, reused, or carryover code. Effective size is the result of the ESLOC equation calculation | [12 empty] | 2 |  | X | X | X | X | Contractor | Core | Core |  | SRDR Table | X
VehFlightSoftware |  | Software Language | Descriptor |  |  |  | The predominant computer language in which the development was conducted. | [12 empty] | 3 |  | X | X | X | X | Contractor | Core | Core |  | SRDR Table | X
Warhead |  | Target Penetrator | List |  |  |  | Denotes if the Payload Target Defeat Mechanism includes Target Penetrator |  | New Design TRL 1 MRL 1: Yes; Modified Design TRL 2 MRL 2: No |  | 1 |  | X | X | X | X | Contractor
Warhead |  | Insensitive Munitions Requirements | List |  |  |  | Denotes if the Payload Target Defeat Mechanism is subject to insensitive munitions requirements |  | New Design TRL 1 MRL 1: Yes; Modified Design TRL 2 MRL 2: No |  | 2 |  | X | X | X | X | Contractor | Core | Core
Warhead |  | Weight - Explosive | Pounds |  |  |  | The Payload Target Defeat Mechanism's Warhead Explosive Weight. | [12 empty] | 3 |  | X | X | X | X | Contractor | Core | Core
Warhead |  | Material - Explosive Fill | Descriptor |  |  |  | The Payload Target Defeat Mechanism's Explosive Fill Material. | [12 empty] | 4 |  | X | X | X | X | Contractor
Warhead |  | Warhead Penetration | Inches |  |  |  | The Payload Target Defeat Mechanism's Warhead Penetration. | [12 empty] | 5 |  | X | X | X | X | Contractor | Core | Core
Warhead |  | Warhead Lethal Radius | Feet |  |  |  | The Payload Target Defeat Mechanism's Warhead Lethal Radius, the distance from point of burst or ground zero at which a projectile or missile will probably destroy a target. | [12 empty] | 6 |  | X | X | X | X | Contractor
Warhead |  | Explosive Type | List |  |  |  | The Payload Target Defeat Mechanism's Explosive Type. |  | AFX-757 | PBXW-124 | PBXW-122 | PBXN-107 | PBXN-104 | PBXN-3 | DESTEX | Other |  |  |  | 7 |  | X | X | X | X | Contractor
Warhead |  | Explosive Department of Transportation (DOT) Classification | List |  |  |  | The Payload Target Defeat Mechanism's Explosive DOT Classification. |  | New Design TRL 1 MRL 1: Class A; Modified Design TRL 2 MRL 2: Class B; Complete Reuse TRL 3 MRL 3: Class C; Complete Reuse TRL 4 MRL 4: Other |  | 8 |  | X | X | X | X | Contractor
Warranty |  | Warranty Agreement Period | List |  | YG | Warrantynnn | Coverage period for items under warranty or maintenance agreement contract. | [12 empty] | 1 | X | X | X | X | X | Government | Core | Core
Warranty |  | Warranty Description | Descriptor |  | YG | Warrantynnn | Describe the warranty coverage. | [12 empty] | 2 |  |  |  |  | X | Contractor
WaterPropul |  | Type of Propulsion | Descriptor |  |  |  | Describe the type of water propulsion | [12 empty] | 1 |  |  | X | X | X | Contractor | Core | Core
WaterPropul |  | Maximum Thrust | Kilograms |  |  |  | The maximum thrust the propulsion unit is capable of generating | [12 empty] | 2 |  |  | X | X | X | Contractor | Core | Core
WaterPropul |  | Maximum Capacity | Liters per Minute |  |  |  | The maximum water output rate of the propulsion unit | [12 empty] | 3 |  |  | X | X | X | Contractor
WaterPropul |  | Number of Jets | Quantity | Jets |  |  | The number of jet outputs on the propulsion unit | [12 empty] | 4 |  |  | X | X | X | Contractor
WaterPropul |  | Jet Size | Centimeters |  |  |  | The inside diameter of the jet outputs on the propulsion unit | [12 empty] | 5 |  |  | X | X | X | Contractor
WaterPropul |  | Water Propulsion Power System Characteristics | Descriptor |  |  |  | Describe the characteristics of the water propulsion water system | [12 empty] | 6 |  |  | X | X | X | Contractor | Core | Core
WaterPropul |  | Water Propulsion Assembly Characteristics | Descriptor |  |  |  | Describe the characteristics of the water propulsion assembly | [12 empty] | 7 |  |  | X | X | X | Contractor | Core | Core
WaterPropul |  | Other Water Propulsion Parts & Systems Characteristics | Descriptor |  |  |  | Describe the characteristics of other water propulsion parts and systems | [12 empty] | 8 |  |  | X | X | X | Contractor | Core | Core
WingFin |  | Wing Area | Square Feet |  |  |  | The projected area of the planform and is bounded by the leading and trailing edges and the wing tips. | [12 empty] | 1 | X | X | X | X | X | Contractor | Core | Core
WingFin |  | Number of Surfaces - Movable | Quantity | Movable Surfaces |  |  | The number of movable surfaces providing aerodynamic steering. | [12 empty] | 2 |  |  | X | X | X | Contractor | Core | Core
WingFin |  | Wingspan | Feet |  |  |  | Distance from one tip to the other wingtip in feet | [12 empty] | 3 |  | X | X | X | X | Contractor | Core | Core
WingFin |  | Wing Volume | Cubic Feet |  |  |  | Aircraft volume within the wing structure. | [12 empty] | 11 |  | X | X | X | X | Contractor
Note on K947: Very high mission reliability requirements often without human intervention.
Note on L947: Component fault detection required on mission critical components and may reflect high percentage (>50%).
Note on M947: Fault detection required on mission critical elements (< Half) and limited operational access.
Note on N947: Fault detection for some components typically to ease accessibility in operations.
Note on K948: Manned Space. S Level
Note on L948: Space Product. S-1 Level.
Note on M948: Military Airborne/Aircraft product. B Level.
Note on N948: Military Airborne/Aircraft product. B-1 Level.
Note on O948: Military Ground-Mobile or Sea product. B-2 Level.
Note on P948: Military Ground System: High reliability Commercial. D Level.
Note on Q948: Commercial grade. Non-Mil parts.
Note on K1354: Manned Space.
Note on L1354: Space Product
Note on M1354: Military Airborne/Aircraft product.
Note on N1354: Airborne/Aircraft product.
Note on O1354: Military Ground Mobile, Sea product.
Note on P1354: Military Ground, High reliability commercial.
Note on Q1354: Commercial drade product.
Note on K1355: High-precision measurement instrument, electron microscopy, very high resolution optics, high pressure metal-metal seals, high-speed hydraulic pumps.
Note on L1355: Medium to high pressure valves or hydraulics, high resolution optics.
Note on M1355: Hydraulics, pneumatics, high pressure fluid systems, average resolution optics.
Note on N1355: Airframe structures and Primary structures, gimbal, structural mechanisms.
Note on O1355: Ground based primary structures, racks, enclosures.
Note on P1355: Basic structures, marine structures.
Note on K1357: Optical components, precision instruments, gyros.
Note on L1357: Mechanisms, engines, motors, machine tools.
Note on M1357: Complex RF components, hydraulic components, tools, disk drives, generators.
Note on N1357: Airframe structures and components, chassis, enclosures, appliances, tanks, general structures.
Note on O1357: Batteries, cabling, enclosures, video Housings.
Note on P1357: Passive thermal control surface, cabling, racks.
Note on K1364: Predominately complex interfaces such as high pressure connections, optics alignment, instrumentation, precision machining, a few simple interfaces.
Note on L1364: Complex input output data, continuous calibration and validation, custom software integration.
Note on M1364: One complex interface. Predominately simple interfaces such as bolt or bond, shims, automated unit test for interface verification.
Note on N1364: One simple interface such as bolt or bond, shims, automated unit test for interface verification.